## Contents
Master Firmware Communication Specification
Version: V1.6
Contents
|  | Item | Index
|  | Contents | 1
|  | Version Control | 2
|  | Master Packet Structure | 3
|  | Communication Commands (Current) | 4
|  | Communication Commands (Future) | 5
|  | Master Feature list | 6
|  | 20 - Info Request | 7
|  | 21 - Info Response | 8
|  | 50 - Get Request | 9
|  | 51 - Get Response | 10
|  | 52 - Set Request | 11
|  | 53 - Set Response | 12

## Version control
Version Control
| Latest: | V1.6
Instructions
After updating adding the new version number and description to the table below, make sure the "Latest" version at the top of the page reflects the latest version
| Version | Description | Edited by | Date
| v0.9 | 1. Check Checksum bytes for each message type; once checked finalize doc 2. split Comm Commands into Current & Future for ease of reading 3. Update Contents page 4. Finalize doc for issue (I.e. remove any red markup or yellow highlight) 5. Add version control page 6. completed code verification for each data packet | Dan/Walter | 2023-04-18
| v0.10 | 1. Future comm commands added back 2. Checksums for messages 50-53 to be checked 3. CRC definition updated | Dan | 2023-04-19
| v0.11 | 1. updated checksums for messages 50-53 2. updated the hyperlink on the Contents sheet | Walter | 2023-04-19
| v0.12 | 1. Master Packet Structure - updated Message Request/Response to "Request-type Message" and "Response-type Message" for clarity 2. Master Packet Strcuture - Added an "Other Definitions/Declarations" sections | Dan | 2023-04-26
| v0.13 | 1. update data structure big endian difinitions in the tab Master Packet Structure | Walter | 2023-04-26
| v1.0 | Initial Release Version with minor changes including: 1. Formatting edits | Dan | 2023-04-26
| v1.1 | Errata： 1. sheet "50 - GetRequest" CMD: 0x20 0x50 2. sheet "51 - Get Response" CMD: 0x20 0x51 3. sheet "52 - Set Request" CMD: 0x20 0x52 4. sheet "53 - Set Response" CMD: 0x20 0x53 | Walter | 2023-05-20
| v1.2 | Errata： 1. "payload size" was updated to correct issues in v1.1 2. "little endian" was corrected to "big endian" 3. checksum was re-calculated due to "payload size" was changed | Walter | 2023-05-27
| v1.3 | update crc16 calculation demo code of Checksum Block, the previous demo code has a bug and it caused a different results between Windows and embedded envirement. | Walter | 2023-06-30
| v1.4 | 1. change the name of feature ID 0x15 from "LED field" to "Measured Temperature" | Walter | 2023-07-16
| V1.5 | 1. modified feature name for 0x14,0x15 and 0x31 according to Dan's suggestion | Walter | 2023-07-24
| V1.6 | 1.Add the following feature names to the sauna controller: 0x00,0x01,0x02,0x03,0x04,0x05,0x06,0x07,0x08,0x09,0x0A,0x0B,0x0C,0x0D,0x0E,0x0F,0x20,0x21 2.Modify the Features with Feature ID 0x31 to Measured Temperature | Shawn | 2024-07-15

## Master Packet Structure
Master Packet Structure
Sample Packet Structure
Header Block + Payload Block + Checksum Block
Request-type Message
|  | Header Block | [5 empty] | Payload Block | Checksum Block
| Block | Head | CMD | MsgID | ShortUserID | TimeStamp | Payload Size | Payload Data | Checksum
| Byte(s) | 1 | 1 | 1 | 5 | 4 | 2 | 0-n | 2
Response-type Message
|  | Header Block | [5 empty] | Payload Block | Checksum Block
| Block | Head | CMD | MsgID | ChipID | TimeStamp | Payload Size | Payload Data | Checksum
| Byte(s) | 1 | 1 | 1 | 8 | 4 | 2 | 0-n | 2
Block Definitions
Header Blocks
1. Head - APP start with 0xA5 and nRF52840 start with 0x5A
2. CMD - Communication Commands, refer to Communication Commands sheet
3. MsgID - unique Message ID: from 0~ 255, which generated by APP
4. ShortUserID - 5 byte user ID to uniquely identify the source of the message
5. ChipID - nRF52840 unique chip ID
6. TimeStamp - Unix Timestamp
7. Payload Size - E.g. sum of the bytes of the Payload excluding Checksum
Payload Blocks
1. Payload Data - Payload consist of feature ID followed with one or more arrtributes, refer to Master feature list sheet.
Checksum Block
1. Checksum - Calculation based on CRC16 Approach (refer to CRC16_Example_C_code.txt file for an example)
Other Definitions/Declarations
1. All data structures in the document were defined as Big endian.
#define PLOY 0xA001
unsigned int crc16(unsigned char *data, unsigned int size, unsigned int poly)
{
unsigned int crc = 0xffff;
unsigned int flag;
unsigned int i = 0;
unsigned int j = 0;
unsigned char data_t ;
if(data ==NULL){
return 0;
}
for(j=0;j<size;j++){
data_t = *data++;
crc = (data_t ^ (crc));
for(i=0;i<8;i++){
if((crc&0x1)==1){
crc = (crc>>1) ^ poly;
}else{
crc >>= 1;
}
}
}
return crc;
}
//example of how to get a CRC16 below
void main(void){
char a[]={1,2,3,4,5,6};
printf("%x\n",crc16(a,sizeof(a)/sizeof(char)));}
//result print, the crc16 of the example is
DDBA

## Communication Command (Current)
Communication Commands (Current)
1. Admin
| 1.1 Info | 1.1.1 Request | 0x20
|  | 1.1.2 Response | 0x21
2.State
| 2.1 Get | 2.1.1 Request | 0x50
|  | 2.1.2 Response | 0x51
| 2.2 Set | 2.2.1 Request | 0x52
|  | 2.2.2 Response | 0x53

## Communication Commands (Future)
Communication Commands
Each command should come as an even/odd pair.
1. Admin
| 1.1 Info | 1.1.1 Request | 0x20
|  | 1.1.2 Response | 0x21
Future
1. RESTART (Cycle Power OFF/ON) Request/Response
2. PING Request/Response - Basically no paylaod
3. CLOCK Request/Response - Request with no payload returns device current clock time; or if Request includes a specific clock time, then set the device clock
4. OTAP - Refer to Nordic OTA document; bundleing the OTP data inside OTAP message (will need to explore fragmentation; chunck the data, indicate the number of chunks)
2.State
| 2.1 Get | 2.1.1 Request | 0x50
|  | 2.1.2 Response | 0x51
| 2.2 Set | 2.2.1 Request | 0x52
|  | 2.2.2 Response | 0x53
Future
| 2.3 Set Default Configuration | 2.1.1 Request |  | Set the log flush duration
2.1.2 Response
3. [FUTURE] Device/Firmware Notifications
1. Message - no critical issue
2. Updates - E.g. changes of states of Features
3. Events - messages but not critical
4. Alerts with error codes
5. Errors
4. [FUTURE] Data Group
1. LOGS - request a log for a specifc timestamp; response is similar to a Get Request
2. FLUSHING (the log) - give me all the data now;
| 3.2 Clock | 2.1.1 Request |  | What time is the device using (IF no payload - return current clock time; IF payload, set clock to the payload time)
2.1.2 Response

## Master Feature list
Master Feature list
Features | Feature ID 1Byte | Total Byte(s) of Feature | Feature |  |  |  |  | Feature Attribute Read/Write | Descriptions for each Feature value
|  |  | Attribute #1 | Attribute #2 | Attribute #3 | Attribute #4 | Attribute #n
Connection status with controller | 0x00 | 1 | 1 |  |  |  |  | R | Attribute1: Bluetooth board and controller connection status, unsigned char: 0= off-line, !0=on-line (For sauna projects)
power switch | 0x01 | 1 | 1 |  |  |  |  | R/W | Attribute1: power switch ON/OFF, unsigned char: 0=OFF, 1=ON
heat switch | 0x02 | 1 | 1 |  |  |  |  | R/W | Attribute1: heat switch ON/OFF, unsigned char: 0=OFF, 1=ON
heating time | 0x03 | 1 | 1 |  |  |  |  | R/W | Attribute1: Heating time setting, unsigned char,Numerical range: 0-90
Celsius temperature setting | 0x04 | 1 | 1 |  |  |  |  | R/W | Attribute1: Celsius temperature setting unsigned char,Numerical range: 20-65
Temperature scale switching | 0x05 | 1 | 1 |  |  |  |  | R/W | Attribute1: Temperature scale switching, unsigned char: 0=OFF, 1=ON
Timer on/off | 0x06 | 2 | 2 |  |  |  |  | R/W | Attribute1: Timed power on/off time setting Unsigned 16-bit big endian,Numerical range: 0-1440
Internal reading light switch | 0x07 | 1 | 1 |  |  |  |  | R/W | Attribute1: ON/OFF, unsigned char: 0=OFF,1=ON
External reading light switch | 0x08 | 1 | 1 |  |  |  |  | R/W | Attribute1: ON/OFF, unsigned char: 0=OFF, 1=ON
Heating display | 0x09 | 1 | 1 |  |  |  |  | R/W | Attribute1: heating display switching, unsigned char:enum (0,1,2)
LED ambient light adjustment | 0x0A | 12 | 12 |  |  |  |  | R/W | Attribute1: A 12 byte string based on HSV color coding, please refer to the functional requirements document for details
Fahrenheit temperature setting | 0X0B | 1 | 1 |  |  |  |  | R/W | Reserved, temporarily not in use
Multimedia switch | 0X0C | 1 | 1 |  |  |  |  | R/W | Attribute1: ON/OFF, unsigned char: 0=OFF,1=ON
Fan switch | 0X0D | 1 | 1 |  |  |  |  | R/W | Attribute1: ON/OFF, unsigned char: 0=OFF,1=ON
Color light switch | 0x0E | 1 | 1 |  |  |  |  | R/W | Attribute1: ON/OFF, unsigned char: 0=OFF,1=ON
LED ambient light color change switch | 0X0F | 1 | 1 |  |  |  |  | R/W | Attribute1: ON/OFF, unsigned char: 0=OFF,1=ON
Air Compressor | 0x10 | 1 | 1 |  |  |  |  | R/W | Attribute1: Air Compressor ON/OFF, unsigned char: 0=OFF, !0=ON
Oxygen Concentrator | 0x11 | 1 | 1 |  |  |  |  | R/W | Attribute1: Oxygen Concentrator ON/OFF, unsigned char: 0=OFF, !0=ON
Air Conditioner | 0x12 | 1 | 1 |  |  |  |  | R/W | Attribute1: Air Conditioner ON/OFF, unsigned char: 0=OFF, !0=ON
Remaining Minutes Timer | 0x13 | 2 | 2 |  |  |  |  | R/W | Attribute1: Remaining time of the Minute timer, Unsigned 16-bit big endian.
AC Chilled Water Set Temperature | 0x14 | 2 | 2 |  |  |  |  | R/W | Attribute1: Target temperature in degree C, signed 16-bit big endian. E.g 253 = 25.3℃, -108 = -10.8℃
AC Chilled Water Measured Temperature | 0x15 | 2 | 2 |  |  |  |  | R | Attribute1: Measured temperature in degree C, signed 16-bit big endian. E.g 253 = 25.3℃, -108 = -10.8℃
Heating reservation switch | 0X20 | 1 | 1 |  |  |  |  | R/W | Attribute1: ON/OFF, unsigned char: 0=OFF,1=ON
Real time display of Fahrenheit temperature | 0X21 | 2 | 2 |  |  |  |  | R | Attribute1: signed 16-bit big endian.Numerical range: -4 -248
Humidity | 0x30 | 3 | 1 | 2 |  |  |  | R | Attribute1: 0=error, 1=working, 2=warmup Attribute2: Humidity as a percentage 0 - 100%, Unsigned 16-bit big endian.
Measured Temperature | 0x31 | 3 | 1 | 2 |  |  |  | R | Attribute1: 0=error, 1=working, 2=warmup Attribute2: Current measured temperature in degree C, signed 16-bit big endian. E.g 253 = 25.3℃, -108 = -10.8℃
CO2 | 0x32 | 3 | 1 | 2 |  |  |  | R | Attribute1: 0=error, 1=working, 2=warmup Attribute2: CO2 concentration in ppm. Unsigned 16-bit big endian.
Noise | 0x33 | 3 | 1 | 2 |  |  |  | R | Attribute1: 0=error, 1=working, 2=warmup Attribute2: Current sound level in dB, Unsigned 16-bit big endian.
TVOC | 0x34 | 3 | 1 | 2 |  |  |  | R | Attribute1: 0=error, 1=working, 2=warmup Attribute2: Total Volatile Organic Compounds in ppb. Unsigned 16-bit big endian.
PM | 0x35 | 7 | 1 | 2 | 2 | 2 |  | R | Attribute1: 0=error, 1=working, 2=warmup Attribute2: PM1.0 particle concentration (Unit: ug/m3). Unsigned 16-bit big endian. Attribute3: PM2.5 particle concentration (Unit: ug/m3). Unsigned 16-bit big endian. Attribute4: PM10 particle concentration (Unit: ug/m3). Unsigned 16-bit big endian.
AirPressure | 0x36 | 3 | 1 | 2 |  |  |  | R | Attribute1: 0=error, 1=working, 2=warmup Attribute2: PM1.0 particle concentration (Unit: ug/m3). Unsigned 16-bit big endian. Attribute3: PM2.5 particle concentration (Unit: ug/m3). Unsigned 16-bit big endian. Attribute4: PM10 particle concentration (Unit: ug/m3). Unsigned 16-bit big endian.
O2 | 0x37 | 3 | 1 | 2 |  |  |  | R | Attribute1: 0=error, 1=working, 2=warmup Attribute2: O2 concentration in ppm. Unsigned 16-bit big endian.
O3 | 0x38 | 3 | 1 | 2 |  |  |  | R | Attribute1: 0=error, 1=working, 2=warmup Attribute2: O3 concentration in ppm. Unsigned 16-bit big endian.
HCHO | 0x39 | 3 | 1 | 2 |  |  |  | R | Attribute1: 0=error, 1=working, 2=warmup Attribute2: HCHO concentration in ppm. Unsigned 16-bit big endian.

## 20 - Info Request
Info Request[20]
Request for device information E.g. Product ID, Hardware version, Software version etc.
Info Request Payload Structure
|  | Block Name | # of Byte(s) | Description
| Payload | N/A | 0 | No Payload
Info Request packet structure example
|  | Block Name | Byte # | Example Value | # of Byte(s) | Description
| Header | Head | 0 | 0xA5 | 1 | APP packet start with 0xA5
|  | CMD | 1 | 0x20 | 1 | Info request command 0x20
|  | MsgID | 2 | 0x01 | 1 | unique Message ID: from 0~ 255, which generated by APP
|  | ShortUserID | 3 - 7 | 0x1122334455 | 5 | 5 byte user ID to uniquely identify the source of the message
|  | TimeStamp | 8 - 11 | 0xaabbccdd | 4 | Smart phone time stamp
|  | Payload Size | 12 - 13 | 0x0000 | 2 | Payload size
| Payload | N/A | N/A | N/A | N/A | No payload
| Checksum | Checksum | 14-15 | 0xe96e | 2 | CRC16 Checksum

## 21 - Info Response
Info Response [21]
Master board (WAP-1-100-RX) response to Info Request [20]. Reports the device information E.g. Product ID, Hardware version, Software version
Info Response Payload Structure
|  | Block Name | # of Byte(s) | Description
| Payload | ProductID | 1 | 0=Sauna, 1=HBOT, other: to be defined in the future
|  | HardwareVersion | 1 | Board hardware revision
|  | Firmware Version | 1 | Firmware Version
|  | Firmware Revision | 1 | Firmware Revision
|  | Firmware Build | 1 | Firmware Build
Info Response packet structure example
|  | Block Name | Byte # | Example Value | # of Byte(s) | Description
| Header | Head | 0 | 0x5A | 1 | Master board start with 0x5A
|  | CMD | 1 | 0x21 | 1 | Info response command 0x21
|  | MsgId | 2 | 0x01 | 1 | unique Message ID: from 0~ 255, which generated by APP
|  | ChipID[8] | 3 - 10 | 0x1122334455667788 | 8 | 8 bytes of unique chip ID of nRF52840. e.g 0x1122334455667788
|  | TimeStamp | 11 - 14 | 0xaabbccdd | 4 | Smart phone time stamp, e.g 0xaabbccdd
|  | Payload Size | 15 - 16 | 0x0005 | 2 | Payload szie
| Payload | ProductID | 17 | 0x1 | 1 | 0=Sauna, 1=HBOT, other: to be defined in the future, e.g 1
|  | HardwareVersion | 18 | 0x1 | 1 | Board hardware revision, e.g 1
|  | Firmware Version | 19 | 0x01 | 1 | Firmware Version, e.g v1
|  | Firmware Revision | 20 | 0x00 | 1 | Firmware Revision, e.g v0
|  | Firmware Build | 21 | 0x01 | 1 | Firmware Build, e.g v1
| Checksum | Checksum | 22 - 23 | 0xbb3d | 2 | Checksum

## 50 - Get Request
Get Request [50]
Request device for information for one, more, or all features supported by the device
Get Request Payload Structure (Requesting specific features)
|  | Block Name | # of Byte(s) | Description
| Payload | Feature ID 1 | 1 | the feature ID to be requested
|  | Feature ID 2 | 1 | the feature ID to be requested
|  | Feature ID n | 1 | the feature ID to be requested
Get Request Payload Structure (Requesting all features)
|  | Block Name | # of Byte(s) | Description
| Payload | N/A | 0 | No Payload
Get Request packet structure example (specified 3 feature ID)
|  | Block Name | Byte # | Example Value | # of Byte(s) | Description
| Header | Head | 0 | 0xA5 | 1 | APP packet start with 0xA5
|  | CMD | 1 | 0x50 | 1 | Get Request command 0x50
|  | MsgId | 2 | 0x02 | 1 | unique Message ID: from 0~ 255, which generated by APP
|  | ShortUserID | 3 - 7 | 0x1122334455 | 5 | 5 byte user ID to uniquely identify the source of the message
|  | TimeStamp | 8 - 11 | 0xaabbccdd | 4 | Smart phone time stamp, e.g 0xaabbccdd
|  | Payload Size | 12 - 13 | 0x0003 | 2 | payload size, e.g 0 bytes for this paylod example
| Payload | FeatureID 1 | 14 | 0x10 | 1 | Query the status of Air Compressor
|  | FeatureID 2 | 15 | 0x34 | 1 | request TVOC sensor
|  | FeatureID 3 | 16 | 0x35 | 1 | request PM sensor
| Checksum | Checksum | 17 - 18 | 0xfe9f | 2 | Checksum
Get Request packet structure example (request all features)
|  | Block Name | Byte # | Example Value | # of Byte(s) | Description
| Header | Head | 0 | 0xA5 | 1 | APP packet start with 0xA5
|  | CMD | 1 | 0x50 | 1 | Info request command 0x20
|  | MsgId | 2 | 0x02 | 1 | unique Message ID: from 0~ 255, which generated by APP
|  | ShortUserID | 3 - 7 | 0x1122334455 | 5 | 5 byte user ID to uniquely identify the source of the message
|  | TimeStamp | 8 - 11 | 0xaabbccdd | 4 | Smart phone time stamp, e.g 0xaabbccdd
|  | Payload Size | 12 - 13 | 0x0000 | 2 | payload size, e.g 0 bytes to request all features
| Payload | N/A | N/A | N/A | 0 | No Payload to request ALL features to be returned
| Checksum | Checksum | 14 - 15 | 0xdc95 | 2 | Checksum

## 51 - Get Response
Get Response [51]
Master board response to Get Request [50]. Reports any supported features to APP
Get Request Payload Structure
|  | Block Name | # of Byte(s) | Description
| Payload | Feature 1 Data Packet | Feature 1 ID | 1
|  |  | Feature 1 packet size | a = b + c + d + e
|  |  | Feature 1 Data 1 | b
|  |  | Feature 1 Data 2 | c
|  |  | Feature 1 Data 3 | d
|  |  | Feature 1 Data n | e
|  | Feature 2 Data Packet | Feature 2 ID | 1
|  |  | Feature 2 packet size | f = g + h + i
|  |  | Feature 2 Data 1 | g
|  |  | Feature 2 Data 2 | h
|  |  | Feature 2 Data n | i
|  | Feature 3 Data Packet | Feature 3 ID | 1
|  |  | Feature 3 packet size | j = k + l
|  |  | Feature 3 Data 1 | k
|  |  | Feature 3 Data n | l
|  | Feature n Data Packet | Feature n ID | 1
|  |  | Feature n packet size | m = n + o
|  |  | Feature n Data 1 | n
|  |  | Feature n Data n | 0
Get Response packet structure example (response for specified 3 feature IDs)
|  | Block Name | Byte # | Example Value | # of Byte(s) | Description
| Header | Head | 0 | 0x5A | 1 | Master board start with 0x5A
|  | CMD | 1 | 0x51 | 1 | Get Response command 0x51
|  | MsgId | 2 | 0x01 | 1 | unique Message ID: from 0~ 255, which generated by APP
|  | ChipID[8] | 3 - 10 | 0x1122334455667788 | 8 | 8 bytes of unique chip ID of nRF52840. e.g 0x1122334455667788
|  | TimeStamp | 11 - 14 | 0xaabbccdd | 4 | Smart phone time stamp, e.g 0xaabbccdd
|  | Payload Size | 15 - 16 | 0x0011 | 2 | Payload szie
| Payload | Feature 1 Data Packet | 17 | 0x10 | 1 | Fearture 1 ID: Air Compressor Feature ID
|  |  | 18 | 0x1 | 1 | Feature 1 packet size
|  |  | 19 | 0x1 | 1 | payload of feature ID 0x10, e.g 1: the Air Compressor is ON
|  | Feature 2 Data Packet | 20 | 0x34 | 1 | Fearture 2 ID: TVOC Sensor Feature ID
|  |  | 21 | 0x3 | 1 | Feature 2 packet size, e.g 4 bytes for feature 2
|  |  | 22 | 0x1 | 1 | attribute 1 of feature ID 0x34, e.g 1: the TVOC sensor is working
|  |  | 23 - 24 | 0x03E8 | 2 | attribute 2 of feature ID 0x34, e.g 0x03E8: the TVOC value is 1000
|  | Feature 3 Data Packet | 25 | 0x35 | 1 | Fearture 2 ID: PM Sensor Feature ID
|  |  | 26 | 0x07 | 1 | Feature 3 packet size
|  |  | 27 | 0x01 | 1 | attribute 1 of feature ID 0x35, e.g 1: the PM sensor is working
|  |  | 28 - 29 | 0x03E8 | 2 | attribute 2 of feature ID 0x35, e.g 0x03E8: the PM1.0 value is 1000
|  |  | 30 - 31 | 0x03E8 | 2 | attribute 2 of feature ID 0x35, e.g 0x03E8: the PM2.5 value is 1000
|  |  | 32 - 33 | 0x03E8 | 2 | attribute 2 of feature ID 0x35, e.g 0x03E8: the PM10 value is 1000
| Checksum | Checksum | 34 - 35 | 0x04d2 | 2 | Checksum
Get Response packet structure example (response for all features)
|  | Block Name | Byte # | Example Value | # of Byte(s) | Description
| Header | Head | 0 | 0x5A | 1 | Master board start with 0x5A
|  | CMD | 1 | 0x51 | 1 | Info response command 0x51
|  | MsgId | 2 | 0x01 | 1 | unique Message ID: from 0~ 255, which generated by APP
|  | ChipID[8] | 3 - 10 | 0x1122334455667788 | 8 | 8 bytes of unique chip ID of nRF52840. e.g 0x1122334455667788
|  | TimeStamp | 11 - 14 | 0xaabbccdd | 4 | Smart phone time stamp, e.g 0xaabbccdd
|  | Payload Size | 15 - 16 | 0x003f | 2 | Payload szie
| Payload | Feature 1 Data Packet | 17 | 0x10 | 1 | Feature ID of feature 1, e.g 0x10
|  |  | 18 | 0x1 | 1 | Feature 1 packet size
|  |  | 19 | 0x1 | 1 | payload of feature ID 0x10, e.g 1: the Air Compressor is ON
|  | Feature 2 Data Packet | 20 | 0x11 | 1 | Feature ID: 0x11
|  |  | 21 | 0x1 | 1 | Feature packet size
|  |  | 22 | 0x1 | 1 | Oxygen Concentrator ON
|  | Feature 3 Data Packet | 23 | 0x12 | 1 | Feature ID:0x12
|  |  | 24 | 0x1 | 1 | Feature 1 packet size
|  |  | 25 | 0x1 | 1 | Air Conditioner ON
|  | Feature 4 Data Packet | 26 | 0x30 | 1 | Feature ID:0x30
|  |  | 27 | 0x3 | 1 | Featurepacket size
|  |  | 28 | 0x1 | 1 | attribute 1 of the feature ID: 1, the Humidity sensor is working
|  |  | 29 - 30 | 0x003C | 2 | attribute 2 of feature ID: 60, the humidity value is 60%
|  | Feature 5 Data Packet | 31 | 0x31 | 1 | Feature ID:0x31
|  |  | 32 | 0x3 | 1 | Featurepacket size
|  |  | 33 | 0x1 | 1 | attribute 1 of the feature ID: 1, the temperature sensor is working
|  |  | 34 - 35 | 0xFF94 | 2 | attribute 2 of feature ID: -108, signed 16-bit little endian. E.g 0xFF94 = -108 = -10.8℃
|  | Feature 6 Data Packet | 36 | 0x32 | 1 | Feature ID
|  |  | 37 | 0x3 | 1 | Featurepacket size
|  |  | 38 | 0x1 | 1 | attribute 1 of the feature ID: 1, the CO2 sensor is working
|  |  | 39 - 40 | 0x003C | 2 | attribute 2 of feature ID: 60, the CO2 value is 60ppm
|  | Feature 7 Data Packet | 41 | 0x33 | 1 | Feature ID
|  |  | 42 | 0x3 | 1 | Featurepacket size
|  |  | 43 | 0x1 | 1 | attribute 1 of the feature ID: 1, the noise sensor is working
|  |  | 44 -45 | 0x003C | 2 | attribute 2 of feature ID: 60, the noise value is 60 dB
|  | Feature 8 Data Packet | 46 | 0x34 | 1 | Feature ID
|  |  | 47 | 0x3 | 1 | Featurepacket size
|  |  | 48 | 0x1 | 1 | attribute 1 of the feature ID: 1, the TVOC sensor is working
|  |  | 49 - 50 | 0x003C | 2 | attribute 2 of feature ID: 60, the TVOC value is 60 ppm
|  | Feature 9 Data Packet | 51 | 0x35 | 1 | Feature ID of feature 3, e.g 0x35
|  |  | 52 | 0x07 | 1 | Feature 3 packet size
|  |  | 53 | 0x01 | 1 | attribute 1 of feature ID 0x35, e.g 1: the PM sensor is working
|  |  | 54 - 55 | 0x03E8 | 2 | attribute 2 of feature ID 0x35, e.g 0x03E8: the PM1.0 value is 1000
|  |  | 56 - 57 | 0x03E8 | 2 | attribute 2 of feature ID 0x35, e.g 0x03E8: the PM2.5 value is 1000
|  |  | 58- 59 | 0x03E8 | 2 | attribute 2 of feature ID 0x35, e.g 0x03E8: the PM10 value is 1000
|  | Feature 10 Data Packet | 60 | 0x36 | 1 | Feature ID:0x30
|  |  | 61 | 0x3 | 1 | Featurepacket size
|  |  | 62 | 0x1 | 1 | attribute 1 of the feature ID: 1, the airpressure sensor is working
|  |  | 63 - 64 | 0x003C | 2 | attribute 2 of feature ID: 60, the airpressure value is 60 mbar
|  | Feature 11 Data Packet | 65 | 0x37 | 1 | Feature ID:0x31
|  |  | 66 | 0x3 | 1 | Featurepacket size
|  |  | 67 | 0x1 | 1 | attribute 1 of the feature ID: 1, the O2 sensor is working
|  |  | 68 - 69 | 0x003C | 2 | attribute 2 of feature ID: O2 concentration value is 60%
|  | Feature 12 Data Packet | 70 | 0x38 | 1 | Feature ID
|  |  | 71 | 0x3 | 1 | Featurepacket size
|  |  | 72 | 0x1 | 1 | attribute 1 of the feature ID: 1, the O3 sensor is working
|  |  | 73 - 74 | 0x003C | 2 | attribute 2 of feature ID: 60, the O3 value is 60 ppm
|  | Feature 13 Data Packet | 75 | 0x39 | 1 | Feature ID
|  |  | 76 | 0x3 | 1 | Featurepacket size
|  |  | 77 | 0x1 | 1 | attribute 1 of the feature ID: 1, the HCHO sensor is working
|  |  | 78 - 79 | 0x003C | 2 | attribute 2 of feature ID: 60, the HCHO concentration value is 60ppm
| Checksum | Checksum | 80 - 81 | 0xd9b6 | 2 | Checksum

## 52 - Set Request
Set Request [52]
Request to set one or more features. Acknowledged by Set Response [53]
Set Request Payload Structure (To set specific writtable features)
|  | Block Name | # of Byte(s) | Description
| Payload | Feature 1 Data to be Set | Feature 1 ID | 1
|  |  | Feature 1 packet size | a = b + c + d + e
|  |  | Feature 1 Data 1 | b
|  |  | Feature 1 Data 2 | c
|  |  | Feature 1 Data 3 | d
|  |  | Feature 1 Data n | e
|  | Feature 2 Data to be Set | Feature 2 ID | 1
|  |  | Feature 2 packet size | f = g + h + i
|  |  | Feature 2 Data 1 | g
|  |  | Feature 2 Data 2 | h
|  |  | Feature 2 Data n | i
|  | Feature 3 Data to be Set | Feature 3 ID | 1
|  |  | Feature 3 packet size | j = k + l
|  |  | Feature 3 Data 1 | k
|  |  | Feature 2 Data n | l
|  | Feature n Data Packet | Feature n ID | 1
|  |  | Feature n packet size | m = n + o
|  |  | Feature n Data 1 | n
|  |  | Feature n Data n | 0
Set Request Payload Structure (Set all writtable features to their defualt values)
|  | Block Name | # of Byte(s) | Description
| Payload | N/A | N/A | No Payload
Set Request packet structure example(set 3 features at once)
|  | Block Name | Byte # | Example Value | # of Byte(s) | Description
| Header | Head | 0 | 0xA5 | 1 | APP packet start with 0xA5
|  | CMD | 1 | 0x52 | 1 | Set Request command 0x52
|  | MsgId | 2 | 0x01 | 1 | unique Message ID: from 0~ 255, which generated by APP
|  | ShortUserID | 3 - 7 | 0x1122334455 | 5 | 5 byte user ID to uniquely identify the source of the message
|  | TimeStamp | 8 - 11 | 0xaabbccdd | 4 | Smart phone time stamp
|  | Payload Size | 12 - 13 | 0x000A | 2 | Payload size
| Payload | Feature 1 Data Packet | 14 | 0x10 | 1 | Feature ID of feature 1, e.g 0x10
|  |  | 15 | 0x01 | 1 | Feature 1 packet size
|  |  | 16 | 0x1 | 1 | payload of feature ID 0x10, e.g 1: the Air Compressor is ON
|  | Feature 2 Data Packet | 17 | 0x11 | 1 | Feature ID of feature 2, e.g 0x11
|  |  | 18 | 0x1 | 1 | Feature 1 packet size
|  |  | 19 | 0x1 | 1 | payload of feature ID 0x11, e.g 1: Oxygen Concentrator is ON
|  | Feature 3 Data Packet | 20 | 0x13 | 1 | Feature ID of feature 3, e.g 0x12
|  |  | 21 | 0x2 | 1 | Feature 3 packet size
|  |  | 22 - 23 | 0x012C | 2 | payload of feature ID 0x13, e.g 1: set the timer as 300 minutes
| Checksum | Checksum | 24 - 25 | 0x884f | 2 | Checksum
Set Request packet structure example (No Payload - Reset to default values)
|  | Block Name | Byte # | Example Value | # of Byte(s) | Description
| Header | Head | 0 | 0xA5 | 1 | APP packet start with 0xA5
|  | CMD | 1 | 0x52 | 1 | Info request command 0x52
|  | MsgId | 2 | 0x01 | 1 | unique Message ID: from 0~ 255, which generated by APP
|  | ShortUserID | 3 - 7 | 0x1122334455 | 5 | 5 byte user ID to uniquely identify the source of the message
|  | TimeStamp | 8 - 11 | 0xaabbccdd | 4 | Smart phone time stamp
|  | Payload Size | 12 - 13 | 0x0000 | 2 | Payload size
| Payload | N/A | N/A | N/A | 0 | No Payload
| Checksum | Checksum | 14 - 15 | 0x9bd6 | 2 | Checksum

## 53 - Set Response
Set Response [53]
Master board response to Set Request [52]. Reports any supported features to APP
Set Response Payload Structure (Requesting all features)
|  | Block Name | # of Byte(s) | Description
| Payload | Success / Fail Flag | 1 | 0: Fail / 1: Success
Set Response packet structure example
|  | Block Name | Byte # | Example Value | # of Byte(s) | Description
| Header | Head | 0 | 0x5A | 1 | Master board start with 0x5A
|  | CMD | 1 | 0x53 | 1 | Set Response command 0x53
|  | MsgId | 2 | 0x01 | 1 | unique Message ID: from 0~ 255, which generated by APP
|  | ChipID[8] | 3- 10 | 0x1122334455667788 | 8 | 8 bytes of unique chip ID of nRF52840. e.g 0x1122334455667788
|  | TimeStamp | 11 - 14 | 0xaabbccdd | 4 | Smart phone time stamp, e.g 0xaabbccdd
|  | Payload Size | 15 - 16 | 0x0001 | 2 | Payload szie
| Payload | Success / Fail Flag | 17 | 0x01 | 1 | Success Flag - Set Request successfully executed
| Checksum | Checksum | 18 - 19 | 0xb644 | 2 | Checksum