## Contents
Master Firmware Communication Specification
Version: V1.8
Contents
|  | Item | Index
|  | Contents | 1
|  | Version Control | 2
|  | Master Packet Structure | 3
|  | Communication Commands (Current) | 4
|  | Communication Commands (Future) | 5
|  | Master Feature list | 6
|  | 20 - Info Request | 7
|  | 21 - Info Response | 8
|  | 50 - Get Request | 9
|  | 51 - Get Response | 10
|  | 52 - Set Request | 11
|  | 53 - Set Response | 12
|  | 55 - Proactively upload status | 13
|  | 56 -Set log Parames | 14
|  | 57 -Set log Parames Response | 15
|  | 58 -Get Record Data Request | 16
|  | 59 -Get Record Dat Response | 17
|  | 5A -Start(Stop) Logging Request | 18
|  | 5B -Start(Stop) Logging Response | 19

## Version control
Version Control
| Latest: | V1.8
Instructions
After updating adding the new version number and description to the table below, make sure the "Latest" version at the top of the page reflects the latest version
| Version | Description | Edited by | Date
| v0.9 | 1. Check Checksum bytes for each message type; once checked finalize doc 2. split Comm Commands into Current & Future for ease of reading 3. Update Contents page 4. Finalize doc for issue (I.e. remove any red markup or yellow highlight) 5. Add version control page 6. completed code verification for each data packet | Dan/Walter | 2023-04-18
| v0.10 | 1. Future comm commands added back 2. Checksums for messages 50-53 to be checked 3. CRC definition updated | Dan | 2023-04-19
| v0.11 | 1. updated checksums for messages 50-53 2. updated the hyperlink on the Contents sheet | Walter | 2023-04-19
| v0.12 | 1. Master Packet Structure - updated Message Request/Response to "Request-type Message" and "Response-type Message" for clarity 2. Master Packet Strcuture - Added an "Other Definitions/Declarations" sections | Dan | 2023-04-26
| v0.13 | 1. update data structure big endian difinitions in the tab Master Packet Structure | Walter | 2023-04-26
| v1.0 | Initial Release Version with minor changes including: 1. Formatting edits | Dan | 2023-04-26
| v1.1 | Errata： 1. sheet "50 - GetRequest" CMD: 0x20 0x50 2. sheet "51 - Get Response" CMD: 0x20 0x51 3. sheet "52 - Set Request" CMD: 0x20 0x52 4. sheet "53 - Set Response" CMD: 0x20 0x53 | Walter | 2023-05-20
| v1.2 | Errata： 1. "payload size" was updated to correct issues in v1.1 2. "little endian" was corrected to "big endian" 3. checksum was re-calculated due to "payload size" was changed | Walter | 2023-05-27
| v1.3 | update crc16 calculation demo code of Checksum Block, the previous demo code has a bug and it caused a different results between Windows and embedded envirement. | Walter | 2023-06-30
| v1.4 | 1. change the name of feature ID 0x15 from "LED field" to "Measured Temperature" | Walter | 2023-07-16
| V1.5 | 1. modified feature name for 0x14,0x15 and 0x31 according to Dan's suggestion | Walter | 2023-07-24
| v1.6 | 1.Add the following feature names to the sauna controller: 0x00,0x01,0x02,0x03,0x04,0x05,0x06,0x07,0x08,0x09,0x0A,0x0B,0x0C,0x0D,0x0E,0x0F,0x20,0x21 2.Modify the Features with Feature ID 0x31 to Measured Temperature 3.Add status active upload command 0x55 | Shawn | 2024-07-15
| V1.7 | 1.Modify feature ID description details 2.Add status active upload command 0x55 | Shawn | 2024-08-16
| V1.8 | 1.Add the following feature names to the cooling-water machine controller: 0x22,0x23,0x24,0x25,0x26,0x27,0x28 | Shawn | 2024-08-26
| V1.9 | 1.Add the following command to implement the Logging data recording function: 0x56,0x57,0x58,0x59,0x5A,0X5B | Shawn | 2024-10-10
| V1.91 | 1.Modify 0x56 cmd ，, When payload size value is 0, Response returns the configured parameters 2.Modify 0x5a cmd , When payload size value is 0, return the logging record command status | Shawn | 2024-12-02
| V1.92 | add feature ID 0xff | Shawn | 2024-12-31

## Master Packet Structure
Master Packet Structure
Sample Packet Structure
Header Block + Payload Block + Checksum Block
Request-type Message
|  | Header Block | [5 empty] | Payload Block | Checksum Block
| Block | Head | CMD | MsgID | ShortUserID | TimeStamp | Payload Size | Payload Data | Checksum
| Byte(s) | 1 | 1 | 1 | 5 | 4 | 2 | 0-n | 2
Response-type Message
|  | Header Block | [5 empty] | Payload Block | Checksum Block
| Block | Head | CMD | MsgID | ChipID | TimeStamp | Payload Size | Payload Data | Checksum
| Byte(s) | 1 | 1 | 1 | 8 | 4 | 2 | 0-n | 2
Block Definitions
Header Blocks
1. Head - APP start with 0xA5 and nRF52840 start with 0x5A
2. CMD - Communication Commands, refer to Communication Commands sheet
3. MsgID - unique Message ID: from 0~ 255, which generated by APP
4. ShortUserID - 5 byte user ID to uniquely identify the source of the message
5. ChipID - nRF52840 unique chip ID
6. TimeStamp - Unix Timestamp
7. Payload Size - E.g. sum of the bytes of the Payload excluding Checksum
Payload Blocks
1. Payload Data - Payload consist of feature ID followed with one or more arrtributes, refer to Master feature list sheet.
Checksum Block
1. Checksum - Calculation based on CRC16 Approach (refer to CRC16_Example_C_code.txt file for an example)
Other Definitions/Declarations
1. All data structures in the document were defined as Big endian.
#define PLOY 0xA001
unsigned int crc16(unsigned char *data, unsigned int size, unsigned int poly)
{
unsigned int crc = 0xffff;
unsigned int flag;
unsigned int i = 0;
unsigned int j = 0;
unsigned char data_t ;
if(data ==NULL){
return 0;
}
for(j=0;j<size;j++){
data_t = *data++;
crc = (data_t ^ (crc));
for(i=0;i<8;i++){
if((crc&0x1)==1){
crc = (crc>>1) ^ poly;
}else{
crc >>= 1;
}
}
}
return crc;
}
//example of how to get a CRC16 below
void main(void){
char a[]={1,2,3,4,5,6};
printf("%x\n",crc16(a,sizeof(a)/sizeof(char)));}
//result print, the crc16 of the example is
DDBA

## Communication Command (Current)
Communication Commands (Current)
1. Admin
| 1.1 Info | 1.1.1 Request | 0x20
|  | 1.1.2 Response | 0x21
2.State
| 2.1 Get | 2.1.1 Request | 0x50
|  | 2.1.2 Response | 0x51
| 2.2 Set | 2.2.1 Request | 0x52
|  | 2.2.2 Response | 0x53
| 2. 3 upload | Proactively upload | 0x55

## Communication Commands (Future)
Communication Commands
Each command should come as an even/odd pair.
1. Admin
| 1.1 Info | 1.1.1 Request | 0x20
|  | 1.1.2 Response | 0x21
Future
1. RESTART (Cycle Power OFF/ON) Request/Response
2. PING Request/Response - Basically no paylaod
3. CLOCK Request/Response - Request with no payload returns device current clock time; or if Request includes a specific clock time, then set the device clock
4. OTAP - Refer to Nordic OTA document; bundleing the OTP data inside OTAP message (will need to explore fragmentation; chunck the data, indicate the number of chunks)
2.State
| 2.1 Get | 2.1.1 Request | 0x50
|  | 2.1.2 Response | 0x51
| 2.2 Set | 2.2.1 Request | 0x52
|  | 2.2.2 Response | 0x53
| 2.3 Upload | 2.3 Proactively upload | 0x55
Future
| 2.3 Set Default Configuration | 2.3.1 Request |  | Set the log flush duration
2.3.2 Response
3.Device Logging
| 3.1 Configure Device Logging Record Parames | 3.2.1 Request | 0x56
|  | 3.2.2 Response | 0x57
| 3.2 Get record data | 3.3.1 Request | 0x58
|  | 3.3.2 Response | 0x59
1. Message - no critical issue
4. [FUTURE] Device/Firmware Notifications | 2. Updates - E.g. changes of states of Features
3. Events - messages but not critical
4. Alerts with error codes
5. Errors
1. LOGS - request a log for a specifc timestamp; response is similar to a Get Request
5. [FUTURE] Data Group | 2. FLUSHING (the log) - give me all the data now;
| 3.2 Clock | 2.1.1 Request
2.1.2 Response
What time is the device using (IF no payload - return current clock time; IF payload, set clock to the payload time)

## Master Feature list
Master Feature list
Features | Feature ID 1Byte | Total Byte(s) of Feature | Feature |  |  |  |  | Feature Attribute Read/Write | Descriptions for each Feature value
|  |  | Attribute #1 | Attribute #2 | Attribute #3 | Attribute #4 | Attribute #n
Device code | 0xff | 2 | 2 |  |  |  |  | W | Attribute1:Device code in broadcast data
Connection status with controller | 0x00 | 1 | 1 |  |  |  |  | R | Attribute1: Bluetooth board and controller connection status, unsigned char: 0= off-line, !0=on-line (For sauna projects)
App connection status | 0x00 | 1 | 1 |  |  |  |  | W | Attribute1: After connecting the app to the Bluetooth board, write a value of 1 to indicate that the app is in a connected state with the Bluetooth board. Write a value of 0 to indicate that the app is in an exited state 。 Write 1 every time the app is restarted, and write 0 before exiting the app
power switch | 0x01 | 1 | 1 |  |  |  |  | R/W | Attribute1: power switch ON/OFF, unsigned char: 0=OFF, 1=ON
Working status of heater | 0x02 | 1 | 1 |  |  |  |  | R | Attribute1: The reading is the working status of the heater. A value of 1 indicates that the controller is in a heating state, and a value of 0 indicates that the heating has stopped
heat switch | 0x02 | 1 | 1 |  |  |  |  | W | Attribute1:Writing a value of 1 indicates turning on the heater switch, while writing 0 indicates turning off the heater switch. Note: When the heater switch is turned on, the reading of the working status value of the heater may not necessarily be 1, such as the delayed heating function
heating time | 0x03 | 1 | 1 |  |  |  |  | R/W | Attribute1: Heating time setting, unsigned char,Numerical range: 0-90
Celsius temperature setting | 0x04 | 1 | 1 |  |  |  |  | R/W | Attribute1: Celsius temperature setting unsigned char,Numerical range: 20-65
Fahrenheit and Celsius temperature scale switch | 0x05 | 1 | 1 |  |  |  |  | R/W | Attribute1: Value 0 represents Celsius temperature, value 1 represents Fahrenheit temperature
Plan heating time setting | 0x06 | 2 | 2 |  |  |  |  | R/W | Attribute1: Planned heating time First, set the planned heating time, then turn on the scheduled heating, and finally set the heating time. The controller starts timing, and when the timer reaches the planned time, immediately turn on the heater switch to start heating
Internal reading light switch | 0x07 | 1 | 1 |  |  |  |  | R/W | Attribute1: ON/OFF, unsigned char: 0=OFF,1=ON
External reading light switch | 0x08 | 1 | 1 |  |  |  |  | R/W | Attribute1: ON/OFF, unsigned char: 0=OFF, 1=ON
Heating display | 0x09 | 1 | 1 |  |  |  |  | R/W | Attribute1: heating display switching, unsigned char:enum (0,1,2),Reserved, not in use
LED ambient light adjustment | 0x0A | 12 | 12 |  |  |  |  | R/W | Attribute1: A 12 byte string based on HSV color coding, please refer to the functional requirements document for details
Fahrenheit temperature setting | 0X0B | 1 | 1 |  |  |  |  | R/W | Attribute1,For temperature control purposes, the temperature scale switch must be switched to Fahrenheit temperature in order to set the value correctly
Multimedia switch | 0X0C | 1 | 1 |  |  |  |  | R/W | Attribute1: ON/OFF, unsigned char: 0=OFF,1=ON,Reserved, not in use
Fan switch | 0X0D | 1 | 1 |  |  |  |  | R/W | Attribute1: ON/OFF, unsigned char: 0=OFF,1=ON,Reserved, not in use
Color light switch | 0x0E | 1 | 1 |  |  |  |  | R/W | Attribute1: ON/OFF, unsigned char: 0=OFF,1=ON
LED ambient light color change switch | 0X0F | 1 | 1 |  |  |  |  | R/W | Attribute1: ON/OFF, unsigned char: 0=OFF,1=ON
Air Compressor | 0x10 | 1 | 1 |  |  |  |  | R/W | Attribute1: Air Compressor ON/OFF, unsigned char: 0=OFF, !0=ON
Oxygen Concentrator | 0x11 | 1 | 1 |  |  |  |  | R/W | Attribute1: Oxygen Concentrator ON/OFF, unsigned char: 0=OFF, !0=ON
Air Conditioner | 0x12 | 1 | 1 |  |  |  |  | R/W | Attribute1: Air Conditioner ON/OFF, unsigned char: 0=OFF, !0=ON
Remaining Minutes Timer | 0x13 | 2 | 2 |  |  |  |  | R/W | Attribute1: Remaining time of the Minute timer, Unsigned 16-bit big endian.
AC Chilled Water Set Temperature | 0x14 | 2 | 2 |  |  |  |  | R/W | Attribute1: Target temperature in degree C, signed 16-bit big endian. E.g 253 = 25.3℃, -108 = -10.8℃
AC Chilled Water Measured Temperature | 0x15 | 2 | 2 |  |  |  |  | R | Attribute1: Measured temperature in degree C, signed 16-bit big endian. E.g 253 = 25.3℃, -108 = -10.8℃
Heating reservation switch | 0X20 | 1 | 1 |  |  |  |  | R/W | Attribute1: ON/OFF, unsigned char: 0=OFF,1=ON
Real time display of Fahrenheit temperature | 0X21 | 2 | 2 |  |  |  |  | R | Attribute1: signed 16-bit big endian.Numerical range: -4 -248
Lock screen | 0x22 | 1 | 1 |  |  |  |  | R/W | Attribute1: ON/OFF, unsigned char: 0=unlock,1=lock
Water pump flow switch signal | 0x23 | 1 | 1 |  |  |  |  | R | Attribute1: ON/OFF, unsigned char: 0=off,1=on
water flow rate | 0x24 | 2 | 2 |  |  |  |  | R | Attribute1: Value range: 0-500, spacing: 1, unit: L/min
Touch screen button sound | 0x25 | 1 | 1 |  |  |  |  | R/W | Attribute1: ON/OFF, unsigned char: 0=turn sound off,1=turn on the sound
Ozone valve opening time | 0x26 | 1 | 1 |  |  |  |  | R/W | Attribute1: Value range: 0-5, spacing: 1, unit: min
Automatically turn on after power on | 0x27 | 1 | 1 |  |  |  |  | R/W | Attribute1: 1= Turn on the automatic power on function after power on,0=Turn off this feature
Vacuum pump water flow switch signal | 0x28 | 1 | 1 |  |  |  |  | R | Attribute1: ON/OFF, unsigned char: 0=off,1=on
Humidity | 0x30 | 3 | 1 | 2 |  |  |  | R | Attribute1: 0=error, 1=working, 2=warmup Attribute2: Humidity as a percentage 0 - 100%, Unsigned 16-bit big endian.
Measured Temperature | 0x31 | 3 | 1 | 2 |  |  |  | R | Attribute1: 0=error, 1=working, 2=warmup Attribute2: Current measured temperature in degree C, signed 16-bit big endian. E.g 253 = 25.3℃, -108 = -10.8℃
CO2 | 0x32 | 3 | 1 | 2 |  |  |  | R | Attribute1: 0=error, 1=working, 2=warmup Attribute2: CO2 concentration in ppm. Unsigned 16-bit big endian.
Noise | 0x33 | 3 | 1 | 2 |  |  |  | R | Attribute1: 0=error, 1=working, 2=warmup Attribute2: Current sound level in dB, Unsigned 16-bit big endian.
TVOC | 0x34 | 3 | 1 | 2 |  |  |  | R | Attribute1: 0=error, 1=working, 2=warmup Attribute2: Total Volatile Organic Compounds in ppb. Unsigned 16-bit big endian.
PM | 0x35 | 7 | 1 | 2 | 2 | 2 |  | R | Attribute1: 0=error, 1=working, 2=warmup Attribute2: PM1.0 particle concentration (Unit: ug/m3). Unsigned 16-bit big endian. Attribute3: PM2.5 particle concentration (Unit: ug/m3). Unsigned 16-bit big endian. Attribute4: PM10 particle concentration (Unit: ug/m3). Unsigned 16-bit big endian.
AirPressure | 0x36 | 3 | 1 | 2 |  |  |  | R | Attribute1: 0=error, 1=working, 2=warmup Attribute2: PM1.0 particle concentration (Unit: ug/m3). Unsigned 16-bit big endian. Attribute3: PM2.5 particle concentration (Unit: ug/m3). Unsigned 16-bit big endian. Attribute4: PM10 particle concentration (Unit: ug/m3). Unsigned 16-bit big endian.
O2 | 0x37 | 3 | 1 | 2 |  |  |  | R | Attribute1: 0=error, 1=working, 2=warmup Attribute2: O2 concentration in ppm. Unsigned 16-bit big endian.
O3 | 0x38 | 3 | 1 | 2 |  |  |  | R | Attribute1: 0=error, 1=working, 2=warmup Attribute2: O3 concentration in ppm. Unsigned 16-bit big endian.
HCHO | 0x39 | 3 | 1 | 2 |  |  |  | R | Attribute1: 0=error, 1=working, 2=warmup Attribute2: HCHO concentration in ppm. Unsigned 16-bit big endian.

## 20 - Info Request
Info Request[20]
Request for device information E.g. Product ID, Hardware version, Software version etc.
Info Request Payload Structure
|  | Block Name | # of Byte(s) | Description
| Payload | N/A | 0 | No Payload
Info Request packet structure example
|  | Block Name | Byte # | Example Value | # of Byte(s) | Description
| Header | Head | 0 | 0xA5 | 1 | APP packet start with 0xA5
|  | CMD | 1 | 0x20 | 1 | Info request command 0x20
|  | MsgID | 2 | 0x01 | 1 | unique Message ID: from 0~ 255, which generated by APP
|  | ShortUserID | 3 - 7 | 0x1122334455 | 5 | 5 byte user ID to uniquely identify the source of the message
|  | TimeStamp | 8 - 11 | 0xaabbccdd | 4 | Smart phone time stamp
|  | Payload Size | 12 - 13 | 0x0000 | 2 | Payload size
| Payload | N/A | N/A | N/A | N/A | No payload
| Checksum | Checksum | 14-15 | 0xe96e | 2 | CRC16 Checksum

## 21 - Info Response
Info Response [21]
Master board (WAP-1-100-RX) response to Info Request [20]. Reports the device information E.g. Product ID, Hardware version, Software version
Info Response Payload Structure
|  | Block Name | # of Byte(s) | Description
| Payload | ProductID | 1 | 0=Sauna, 1=HBOT, other: to be defined in the future
|  | HardwareVersion | 1 | Board hardware revision
|  | Firmware Version | 1 | Firmware Version
|  | Firmware Revision | 1 | Firmware Revision
|  | Firmware Build | 1 | Firmware Build
Info Response packet structure example
|  | Block Name | Byte # | Example Value | # of Byte(s) | Description
| Header | Head | 0 | 0x5A | 1 | Master board start with 0x5A
|  | CMD | 1 | 0x21 | 1 | Info response command 0x21
|  | MsgId | 2 | 0x01 | 1 | unique Message ID: from 0~ 255, which generated by APP
|  | ChipID[8] | 3 - 10 | 0x1122334455667788 | 8 | 8 bytes of unique chip ID of nRF52840. e.g 0x1122334455667788
|  | TimeStamp | 11 - 14 | 0xaabbccdd | 4 | Smart phone time stamp, e.g 0xaabbccdd
|  | Payload Size | 15 - 16 | 0x0005 | 2 | Payload szie
| Payload | ProductID | 17 | 0x1 | 1 | 0=Sauna, 1=HBOT, other: to be defined in the future, e.g 1
|  | HardwareVersion | 18 | 0x1 | 1 | Board hardware revision, e.g 1
|  | Firmware Version | 19 | 0x01 | 1 | Firmware Version, e.g v1
|  | Firmware Revision | 20 | 0x00 | 1 | Firmware Revision, e.g v0
|  | Firmware Build | 21 | 0x01 | 1 | Firmware Build, e.g v1
| Checksum | Checksum | 22 - 23 | 0xbb3d | 2 | Checksum

## 50 - Get Request
Get Request [50]
Request device for information for one, more, or all features supported by the device
Get Request Payload Structure (Requesting specific features)
|  | Block Name | # of Byte(s) | Description
| Payload | Feature ID 1 | 1 | the feature ID to be requested
|  | Feature ID 2 | 1 | the feature ID to be requested
|  | Feature ID n | 1 | the feature ID to be requested
Get Request Payload Structure (Requesting all features)
|  | Block Name | # of Byte(s) | Description
| Payload | N/A | 0 | No Payload
Get Request packet structure example (specified 3 feature ID)
|  | Block Name | Byte # | Example Value | # of Byte(s) | Description
| Header | Head | 0 | 0xA5 | 1 | APP packet start with 0xA5
|  | CMD | 1 | 0x50 | 1 | Get Request command 0x50
|  | MsgId | 2 | 0x02 | 1 | unique Message ID: from 0~ 255, which generated by APP
|  | ShortUserID | 3 - 7 | 0x1122334455 | 5 | 5 byte user ID to uniquely identify the source of the message
|  | TimeStamp | 8 - 11 | 0xaabbccdd | 4 | Smart phone time stamp, e.g 0xaabbccdd
|  | Payload Size | 12 - 13 | 0x0003 | 2 | payload size, e.g 0 bytes for this paylod example
| Payload | FeatureID 1 | 14 | 0x10 | 1 | Query the status of Air Compressor
|  | FeatureID 2 | 15 | 0x34 | 1 | request TVOC sensor
|  | FeatureID 3 | 16 | 0x35 | 1 | request PM sensor
| Checksum | Checksum | 17 - 18 | 0xfe9f | 2 | Checksum
Get Request packet structure example (request all features)
|  | Block Name | Byte # | Example Value | # of Byte(s) | Description
| Header | Head | 0 | 0xA5 | 1 | APP packet start with 0xA5
|  | CMD | 1 | 0x50 | 1 | Info request command 0x20
|  | MsgId | 2 | 0x02 | 1 | unique Message ID: from 0~ 255, which generated by APP
|  | ShortUserID | 3 - 7 | 0x1122334455 | 5 | 5 byte user ID to uniquely identify the source of the message
|  | TimeStamp | 8 - 11 | 0xaabbccdd | 4 | Smart phone time stamp, e.g 0xaabbccdd
|  | Payload Size | 12 - 13 | 0x0000 | 2 | payload size, e.g 0 bytes to request all features
| Payload | N/A | N/A | N/A | 0 | No Payload to request ALL features to be returned
| Checksum | Checksum | 14 - 15 | 0xdc95 | 2 | Checksum

## 51 - Get Response
Get Response [51]
Master board response to Get Request [50]. Reports any supported features to APP
Get Request Payload Structure
|  | Block Name | # of Byte(s) | Description
| Payload | Feature 1 Data Packet | Feature 1 ID | 1
|  |  | Feature 1 packet size | a = b + c + d + e
|  |  | Feature 1 Data 1 | b
|  |  | Feature 1 Data 2 | c
|  |  | Feature 1 Data 3 | d
|  |  | Feature 1 Data n | e
|  | Feature 2 Data Packet | Feature 2 ID | 1
|  |  | Feature 2 packet size | f = g + h + i
|  |  | Feature 2 Data 1 | g
|  |  | Feature 2 Data 2 | h
|  |  | Feature 2 Data n | i
|  | Feature 3 Data Packet | Feature 3 ID | 1
|  |  | Feature 3 packet size | j = k + l
|  |  | Feature 3 Data 1 | k
|  |  | Feature 3 Data n | l
|  | Feature n Data Packet | Feature n ID | 1
|  |  | Feature n packet size | m = n + o
|  |  | Feature n Data 1 | n
|  |  | Feature n Data n | 0
Get Response packet structure example (response for specified 3 feature IDs)
|  | Block Name | Byte # | Example Value | # of Byte(s) | Description
| Header | Head | 0 | 0x5A | 1 | Master board start with 0x5A
|  | CMD | 1 | 0x51 | 1 | Get Response command 0x51
|  | MsgId | 2 | 0x01 | 1 | unique Message ID: from 0~ 255, which generated by APP
|  | ChipID[8] | 3 - 10 | 0x1122334455667788 | 8 | 8 bytes of unique chip ID of nRF52840. e.g 0x1122334455667788
|  | TimeStamp | 11 - 14 | 0xaabbccdd | 4 | Smart phone time stamp, e.g 0xaabbccdd
|  | Payload Size | 15 - 16 | 0x0011 | 2 | Payload szie
| Payload | Feature 1 Data Packet | 17 | 0x10 | 1 | Fearture 1 ID: Air Compressor Feature ID
|  |  | 18 | 0x1 | 1 | Feature 1 packet size
|  |  | 19 | 0x1 | 1 | payload of feature ID 0x10, e.g 1: the Air Compressor is ON
|  | Feature 2 Data Packet | 20 | 0x34 | 1 | Fearture 2 ID: TVOC Sensor Feature ID
|  |  | 21 | 0x3 | 1 | Feature 2 packet size, e.g 4 bytes for feature 2
|  |  | 22 | 0x1 | 1 | attribute 1 of feature ID 0x34, e.g 1: the TVOC sensor is working
|  |  | 23 - 24 | 0x03E8 | 2 | attribute 2 of feature ID 0x34, e.g 0x03E8: the TVOC value is 1000
|  | Feature 3 Data Packet | 25 | 0x35 | 1 | Fearture 2 ID: PM Sensor Feature ID
|  |  | 26 | 0x07 | 1 | Feature 3 packet size
|  |  | 27 | 0x01 | 1 | attribute 1 of feature ID 0x35, e.g 1: the PM sensor is working
|  |  | 28 - 29 | 0x03E8 | 2 | attribute 2 of feature ID 0x35, e.g 0x03E8: the PM1.0 value is 1000
|  |  | 30 - 31 | 0x03E8 | 2 | attribute 2 of feature ID 0x35, e.g 0x03E8: the PM2.5 value is 1000
|  |  | 32 - 33 | 0x03E8 | 2 | attribute 2 of feature ID 0x35, e.g 0x03E8: the PM10 value is 1000
| Checksum | Checksum | 34 - 35 | 0x04d2 | 2 | Checksum
Get Response packet structure example (response for all features)
|  | Block Name | Byte # | Example Value | # of Byte(s) | Description
| Header | Head | 0 | 0x5A | 1 | Master board start with 0x5A
|  | CMD | 1 | 0x51 | 1 | Info response command 0x51
|  | MsgId | 2 | 0x01 | 1 | unique Message ID: from 0~ 255, which generated by APP
|  | ChipID[8] | 3 - 10 | 0x1122334455667788 | 8 | 8 bytes of unique chip ID of nRF52840. e.g 0x1122334455667788
|  | TimeStamp | 11 - 14 | 0xaabbccdd | 4 | Smart phone time stamp, e.g 0xaabbccdd
|  | Payload Size | 15 - 16 | 0x003f | 2 | Payload szie
| Payload | Feature 1 Data Packet | 17 | 0x10 | 1 | Feature ID of feature 1, e.g 0x10
|  |  | 18 | 0x1 | 1 | Feature 1 packet size
|  |  | 19 | 0x1 | 1 | payload of feature ID 0x10, e.g 1: the Air Compressor is ON
|  | Feature 2 Data Packet | 20 | 0x11 | 1 | Feature ID: 0x11
|  |  | 21 | 0x1 | 1 | Feature packet size
|  |  | 22 | 0x1 | 1 | Oxygen Concentrator ON
|  | Feature 3 Data Packet | 23 | 0x12 | 1 | Feature ID:0x12
|  |  | 24 | 0x1 | 1 | Feature 1 packet size
|  |  | 25 | 0x1 | 1 | Air Conditioner ON
|  | Feature 4 Data Packet | 26 | 0x30 | 1 | Feature ID:0x30
|  |  | 27 | 0x3 | 1 | Featurepacket size
|  |  | 28 | 0x1 | 1 | attribute 1 of the feature ID: 1, the Humidity sensor is working
|  |  | 29 - 30 | 0x003C | 2 | attribute 2 of feature ID: 60, the humidity value is 60%
|  | Feature 5 Data Packet | 31 | 0x31 | 1 | Feature ID:0x31
|  |  | 32 | 0x3 | 1 | Featurepacket size
|  |  | 33 | 0x1 | 1 | attribute 1 of the feature ID: 1, the temperature sensor is working
|  |  | 34 - 35 | 0xFF94 | 2 | attribute 2 of feature ID: -108, signed 16-bit little endian. E.g 0xFF94 = -108 = -10.8℃
|  | Feature 6 Data Packet | 36 | 0x32 | 1 | Feature ID
|  |  | 37 | 0x3 | 1 | Featurepacket size
|  |  | 38 | 0x1 | 1 | attribute 1 of the feature ID: 1, the CO2 sensor is working
|  |  | 39 - 40 | 0x003C | 2 | attribute 2 of feature ID: 60, the CO2 value is 60ppm
|  | Feature 7 Data Packet | 41 | 0x33 | 1 | Feature ID
|  |  | 42 | 0x3 | 1 | Featurepacket size
|  |  | 43 | 0x1 | 1 | attribute 1 of the feature ID: 1, the noise sensor is working
|  |  | 44 -45 | 0x003C | 2 | attribute 2 of feature ID: 60, the noise value is 60 dB
|  | Feature 8 Data Packet | 46 | 0x34 | 1 | Feature ID
|  |  | 47 | 0x3 | 1 | Featurepacket size
|  |  | 48 | 0x1 | 1 | attribute 1 of the feature ID: 1, the TVOC sensor is working
|  |  | 49 - 50 | 0x003C | 2 | attribute 2 of feature ID: 60, the TVOC value is 60 ppm
|  | Feature 9 Data Packet | 51 | 0x35 | 1 | Feature ID of feature 3, e.g 0x35
|  |  | 52 | 0x07 | 1 | Feature 3 packet size
|  |  | 53 | 0x01 | 1 | attribute 1 of feature ID 0x35, e.g 1: the PM sensor is working
|  |  | 54 - 55 | 0x03E8 | 2 | attribute 2 of feature ID 0x35, e.g 0x03E8: the PM1.0 value is 1000
|  |  | 56 - 57 | 0x03E8 | 2 | attribute 2 of feature ID 0x35, e.g 0x03E8: the PM2.5 value is 1000
|  |  | 58- 59 | 0x03E8 | 2 | attribute 2 of feature ID 0x35, e.g 0x03E8: the PM10 value is 1000
|  | Feature 10 Data Packet | 60 | 0x36 | 1 | Feature ID:0x30
|  |  | 61 | 0x3 | 1 | Featurepacket size
|  |  | 62 | 0x1 | 1 | attribute 1 of the feature ID: 1, the airpressure sensor is working
|  |  | 63 - 64 | 0x003C | 2 | attribute 2 of feature ID: 60, the airpressure value is 60 mbar
|  | Feature 11 Data Packet | 65 | 0x37 | 1 | Feature ID:0x31
|  |  | 66 | 0x3 | 1 | Featurepacket size
|  |  | 67 | 0x1 | 1 | attribute 1 of the feature ID: 1, the O2 sensor is working
|  |  | 68 - 69 | 0x003C | 2 | attribute 2 of feature ID: O2 concentration value is 60%
|  | Feature 12 Data Packet | 70 | 0x38 | 1 | Feature ID
|  |  | 71 | 0x3 | 1 | Featurepacket size
|  |  | 72 | 0x1 | 1 | attribute 1 of the feature ID: 1, the O3 sensor is working
|  |  | 73 - 74 | 0x003C | 2 | attribute 2 of feature ID: 60, the O3 value is 60 ppm
|  | Feature 13 Data Packet | 75 | 0x39 | 1 | Feature ID
|  |  | 76 | 0x3 | 1 | Featurepacket size
|  |  | 77 | 0x1 | 1 | attribute 1 of the feature ID: 1, the HCHO sensor is working
|  |  | 78 - 79 | 0x003C | 2 | attribute 2 of feature ID: 60, the HCHO concentration value is 60ppm
| Checksum | Checksum | 80 - 81 | 0xd9b6 | 2 | Checksum

## 52 - Set Request
Set Request [52]
Request to set one or more features. Acknowledged by Set Response [53]
Set Request Payload Structure (To set specific writtable features)
|  | Block Name | # of Byte(s) | Description
| Payload | Feature 1 Data to be Set | Feature 1 ID | 1
|  |  | Feature 1 packet size | a = b + c + d + e
|  |  | Feature 1 Data 1 | b
|  |  | Feature 1 Data 2 | c
|  |  | Feature 1 Data 3 | d
|  |  | Feature 1 Data n | e
|  | Feature 2 Data to be Set | Feature 2 ID | 1
|  |  | Feature 2 packet size | f = g + h + i
|  |  | Feature 2 Data 1 | g
|  |  | Feature 2 Data 2 | h
|  |  | Feature 2 Data n | i
|  | Feature 3 Data to be Set | Feature 3 ID | 1
|  |  | Feature 3 packet size | j = k + l
|  |  | Feature 3 Data 1 | k
|  |  | Feature 2 Data n | l
|  | Feature n Data Packet | Feature n ID | 1
|  |  | Feature n packet size | m = n + o
|  |  | Feature n Data 1 | n
|  |  | Feature n Data n | 0
Set Request Payload Structure (Set all writtable features to their defualt values)
|  | Block Name | # of Byte(s) | Description
| Payload | N/A | N/A | No Payload
Set Request packet structure example(set 3 features at once)
|  | Block Name | Byte # | Example Value | # of Byte(s) | Description
| Header | Head | 0 | 0xA5 | 1 | APP packet start with 0xA5
|  | CMD | 1 | 0x52 | 1 | Set Request command 0x52
|  | MsgId | 2 | 0x01 | 1 | unique Message ID: from 0~ 255, which generated by APP
|  | ShortUserID | 3 - 7 | 0x1122334455 | 5 | 5 byte user ID to uniquely identify the source of the message
|  | TimeStamp | 8 - 11 | 0xaabbccdd | 4 | Smart phone time stamp
|  | Payload Size | 12 - 13 | 0x000A | 2 | Payload size
| Payload | Feature 1 Data Packet | 14 | 0x10 | 1 | Feature ID of feature 1, e.g 0x10
|  |  | 15 | 0x01 | 1 | Feature 1 packet size
|  |  | 16 | 0x1 | 1 | payload of feature ID 0x10, e.g 1: the Air Compressor is ON
|  | Feature 2 Data Packet | 17 | 0x11 | 1 | Feature ID of feature 2, e.g 0x11
|  |  | 18 | 0x1 | 1 | Feature 1 packet size
|  |  | 19 | 0x1 | 1 | payload of feature ID 0x11, e.g 1: Oxygen Concentrator is ON
|  | Feature 3 Data Packet | 20 | 0x13 | 1 | Feature ID of feature 3, e.g 0x12
|  |  | 21 | 0x2 | 1 | Feature 3 packet size
|  |  | 22 - 23 | 0x012C | 2 | payload of feature ID 0x13, e.g 1: set the timer as 300 minutes
| Checksum | Checksum | 24 - 25 | 0x884f | 2 | Checksum
Set Request packet structure example (No Payload - Reset to default values)
|  | Block Name | Byte # | Example Value | # of Byte(s) | Description
| Header | Head | 0 | 0xA5 | 1 | APP packet start with 0xA5
|  | CMD | 1 | 0x52 | 1 | Info request command 0x52
|  | MsgId | 2 | 0x01 | 1 | unique Message ID: from 0~ 255, which generated by APP
|  | ShortUserID | 3 - 7 | 0x1122334455 | 5 | 5 byte user ID to uniquely identify the source of the message
|  | TimeStamp | 8 - 11 | 0xaabbccdd | 4 | Smart phone time stamp
|  | Payload Size | 12 - 13 | 0x0000 | 2 | Payload size
| Payload | N/A | N/A | N/A | 0 | No Payload
| Checksum | Checksum | 14 - 15 | 0x9bd6 | 2 | Checksum

## 53 - Set Response
Set Response [53]
Master board response to Set Request [52]. Reports any supported features to APP
Set Response Payload Structure (Requesting all features)
|  | Block Name | # of Byte(s) | Description
| Payload | Success / Fail Flag | 1 | 0: Fail / 1: Success
Set Response packet structure example
|  | Block Name | Byte # | Example Value | # of Byte(s) | Description
| Header | Head | 0 | 0x5A | 1 | Master board start with 0x5A
|  | CMD | 1 | 0x53 | 1 | Set Response command 0x53
|  | MsgId | 2 | 0x01 | 1 | unique Message ID: from 0~ 255, which generated by APP
|  | ChipID[8] | 3- 10 | 0x1122334455667788 | 8 | 8 bytes of unique chip ID of nRF52840. e.g 0x1122334455667788
|  | TimeStamp | 11 - 14 | 0xaabbccdd | 4 | Smart phone time stamp, e.g 0xaabbccdd
|  | Payload Size | 15 - 16 | 0x0001 | 2 | Payload szie
| Payload | Success / Fail Flag | 17 | 0x01 | 1 | Success Flag - Set Request successfully executed
| Checksum | Checksum | 18 - 19 | 0xb644 | 2 | Checksum

## 55-Proactively uploading data
Proactively upload data [55]
Master board Proactively upload data to the app , The command format is the same as Get Response except that the command word is 0x55.
Proactively upload data Payload Structure
|  | Block Name | # of Byte(s) | Description
| Payload | Feature 1 Data Packet | Feature 1 ID | 1
|  |  | Feature 1 packet size | a = b + c + d + e
|  |  | Feature 1 Data 1 | b
|  |  | Feature 1 Data 2 | c
|  |  | Feature 1 Data 3 | d
|  |  | Feature 1 Data n | e
|  | Feature 2 Data Packet | Feature 2 ID | 1
|  |  | Feature 2 packet size | f = g + h + i
|  |  | Feature 2 Data 1 | g
|  |  | Feature 2 Data 2 | h
|  |  | Feature 2 Data n | i
|  | Feature 3 Data Packet | Feature 3 ID | 1
|  |  | Feature 3 packet size | j = k + l
|  |  | Feature 3 Data 1 | k
|  |  | Feature 3 Data n | l
|  | Feature n Data Packet | Feature n ID | 1
|  |  | Feature n packet size | m = n + o
|  |  | Feature n Data 1 | n
|  |  | Feature n Data n | 0
Proactively upload data packet structure example ( 2 feature IDs)
|  | Block Name | Byte # | Example Value | # of Byte(s) | Description
| Header | Head | 0 | 0x5A | 1 | Master board start with 0x5A
|  | CMD | 1 | 0x55 | 1 | Proactively upload command 0x55
|  | MsgId | 2 | 0x01 | 1 | unique Message ID: from 0~ 255, which generated by APP
|  | ChipID[8] | 3 - 10 | 0x907F781EA7F641BE | 8 | 8 bytes of unique chip ID of nRF52840. e.g 0x907F781EA7F641BE
|  | TimeStamp | 11 - 14 | 0xAAC06AE5 | 4 | Smart phone time stamp, e.g 0xAAC06AE5
|  | Payload Size | 15 - 16 | 0x0009 | 2 | Payload szie
| Payload | Feature 1 Data Packet | 17 | 0x21 | 1 | Fearture 21 ID: Real time display of Fahrenheit temperature Feature ID
|  |  | 18 | 0x02 | 1 | Feature 21 packet size
|  |  | 19 | 0x00 | 1 | attribute 1 : two bytes 0x004e, representing Fahrenheit temperature 78
|  |  | 20 | 0x4e | 1
|  | Feature 2 Data Packet | 21 | 0x31 | 1 | Fearture 31 ID: Real time Celsius temperature display
|  |  | 22 | 0x03 | 1 | Feature 31 packet size
|  |  | 23 | 0x01 | 1 | attribute 1 : the sensor is working
|  |  | 24 | 0x00 | 1 | attribute 2 :two bytes 0x001A, representing Celsius temperature value 32
|  |  | 25 | 0x1A | 1
| Checksum | Checksum | 26 - 27 | 0xE1F3 | 2 | Checksum
Proactively upload data packet structure example ( 13 feature IDs)
| Header | Block Name | Byte # | Example Value | # of Byte(s) | Description
|  | Head | 0 | 0x5A | 1 | Master board start with 0x5A
|  | CMD | 1 | 0x55 | 1 | Proactively upload commands 0x55
|  | MsgId | 2 | 0x01 | 1 | unique Message ID: from 0~ 255, which generated by APP
|  | ChipID[8] | 3 - 10 | 0x907F781EA7F641BE | 8 | 8 bytes of unique chip ID of nRF52840. e.g 0x907F781EA7F641BE
|  | TimeStamp | 11 - 14 | 0xAABBD575 | 4 | Smart phone time stamp, e.g 0x0xAABBD575
| Payload | Payload Size | 15 - 16 | 0x002B | 2 | Payload szie
|  | Feature 1 Data Packet | 17 | 0x01 | 1 | Feature ID of feature 1, power switch
|  |  | 18 | 0x1 | 1 | Feature packet size
|  |  | 19 | 0x0 | 1 | value 0x00, the power switch is OFF
|  | Feature 2 Data Packet | 20 | 0x02 | 1 | Feature ID: 0x02,Indicate heating status
|  |  | 21 | 0x1 | 1 | Feature packet size
|  |  | 22 | 0x0 | 1 | value 0x00, Indicates that heating has been stopped
|  | Feature 3 Data Packet | 23 | 0x04 | 1 | Feature ID:0x04
|  |  | 24 | 0x1 | 1 | Feature packet size
|  |  | 25 | 0xFA | 1 | Celsius temperature setting value
|  | Feature 4 Data Packet | 26 | 0x0B | 1 | Feature ID:0x0B
|  |  | 27 | 0x1 | 1 | Feature packet size
|  |  | 28 | 0xE2 | 1 | Fahrenheit temperature setting value
|  | Feature 5 Data Packet | 29 | 0x05 | 1 | Feature ID:0x05
|  |  | 30 | 0x01 | 1 | Feature packet size
|  |  | 31 | 0x00 | 1 | Fahrenheit and Celsius temperature scale switch value
|  | Feature 6 Data Packet | 32 | 0x06 | 1 | Feature ID:0x06
|  |  | 33 | 0x02 | 1 | Feature packet size
|  |  | 34 | 0x00 | 1 | attribute 1 :0x0002 ,Plan heating time value
|  |  | 35 | 0x02 | 1
|  | Feature 7 Data Packet | 36 | 0x20 | 1 | Feature ID:0x20
|  |  | 37 | 0x01 | 1 | Feature packet size
|  |  | 38 | 0x00 | 1 | Heating reservation switch status
|  | Feature 8 Data Packet | 39 | 0x03 | 1 | Feature ID：0x03
|  |  | 40 | 0x01 | 1 | Feature packet size
|  |  | 41 | 0x00 | 1 | heating time setting value
|  | Feature 9 Data Packet | 42 | 0x07 | 1 | Feature ID:0x07
|  |  | 43 | 0x01 | 1 | Feature packet size
|  |  | 44 | 0x00 | 1 | Internal reading light switch status
|  | Feature 10 Data Packet | 45 | 0x08 | 1 | Feature ID:0x08
|  |  | 46 | 0x01 | 1 | Feature packet size
|  |  | 47 | 0x00 | 1 | External reading light switch status
|  | Feature 11 Data Packet | 48 | 0x31 | 1 | Feature ID:0x31
|  |  | 49 | 0x3 | 1 | Featurepacket size
|  |  | 50 | 0x1 | 1 | attribute 1 of the feature ID: 1, working
|  |  | 51-52 | 0x001A | 2 | attribute 2 of feature ID: Real time display of Celsius temperature
|  | Feature 12 Data Packet | 53 | 0x21 | 1 | Feature ID:0x21
|  |  | 54 | 0x02 | 1 | Feature packet size
|  |  | 55 | 0x00 | 1 | attribute 1 value 0x004E，Real time display of Fahrenheit temperature
|  |  | 56 | 0x4E | 2
|  | Feature 13 Data Packet | 57 | 0x0E | 1 | Feature ID:0x0e
|  |  | 58 | 0x01 | 1 | Feature packet size
|  |  | 59 | 0x00 | 1 | Color light switch status
| Checksum | Checksum | 60 - 61 | 0xB78A | 2 | Checksum

## 56-Get features Request
Get features[56]
Get the feature IDs supported by the device
Info Request Payload Structure
|  | Block Name | # of Byte(s) | Description
| Payload | N/A | 0 | No Payload
Info Request packet structure example
|  | Block Name | Byte # | Example Value | # of Byte(s) | Description
| Header | Head | 0 | 0xA5 | 1 | APP packet start with 0xA5
|  | CMD | 1 | 0x56 | 1 | Info request command 0x56
|  | MsgID | 2 | 0x01 | 1 | unique Message ID: from 0~ 255, which generated by APP
|  | ShortUserID | 3 - 7 | 0x1122334455 | 5 | 5 byte user ID to uniquely identify the source of the message
|  | TimeStamp | 8 - 11 | 0xaabbccdd | 4 | Smart phone time stamp
|  | Payload Size | 12 - 13 | 0x0000 | 2 | Payload size
| Payload | N/A | N/A | N/A | N/A | No payload
| Checksum | Checksum | 14-15 | 0xe96e | 2 | CRC16 Checksum

## 57-Get features Response
Get features Response [57]
features Response Payload Structure
|  | Block Name | # of Byte(s) | Description
| Payload | featureId0 | 1
|  | featureId1 | 1
|  | featureId2 | 1
|  | featureId3 | 1
|  | featureIdn | 1
Info Response packet structure example
|  | Block Name | Byte # | Example Value | # of Byte(s) | Description
| Header | Head | 0 | 0x5A | 1 | Master board start with 0x5A
|  | CMD | 1 | 0x57 | 1 | features response command 0x57
|  | MsgId | 2 | 0x01 | 1 | unique Message ID: from 0~ 255, which generated by APP
|  | ChipID[8] | 3 - 10 | 0x1122334455667788 | 8 | 8 bytes of unique chip ID of nRF52840. e.g 0x1122334455667788
|  | TimeStamp | 11 - 14 | 0xaabbccdd | 4 | Smart phone time stamp, e.g 0xaabbccdd
|  | Payload Size | 15 - 16 | 0x0005 | 2 | Payload szie
| Payload | featureId0 | 17 | 0x1 | 1 | feature id 1
|  | featureId1 | 18 | 0x2 | 1 | feature id 2
|  | featureId2 | 19 | 0x3 | 1 | feature id 3
|  | featureId3 | 20 | 0x4 | 1 | feature id 4
|  | featureId4 | 21 | 0x5 | 1 | feature id 5
| Checksum | Checksum | 22 - 23 | 0xbb3d | 2 | Checksum

## 60- Set session
Configure session parameters [60]
Configure session Parames packet structure example
|  | Block Name | Byte # | Example Value | # of Byte(s) | Description
| Header | Head | 0 | 0xA5 | 1 | APP packet start with 0xA5
|  | CMD | 1 | 0x60 | 1 | Configure Device Logging Record Parames command 0x56
|  | MsgId | 2 | 0x02 | 1 | unique Message ID: from 0~ 255, which generated by APP
|  | ShortUserID | 3 - 7 | 0x1122334455 | 5 | 5 byte user ID to uniquely identify the source of the message
|  | TimeStamp | 8 - 11 | 0xaabbccdd | 4 | Smart phone time stamp, e.g 0xaabbccdd
|  | Payload Size | 12 - 13 | 1+4+2+n | 2 | payload size, When the value is 0, Response returns the configured parameters
|  | session_ID | 14-17 | 0x1122334455 | 4 | App generated and sent to Bluetooth board
|  | preparationDuration | 18-19 | 0x0034 | 2 | in seconds, set to zero if no preparation is needed
|  | sessionDuration | 20-21 | 0x0024 | 2 | in seconds
| Payload | logInterval | 22-23 | 0x10 | 2 | in seconds ( logInterval and sessionDuration)
|  | logFeaturesLength | 24 | 3 | 1 | byte length of following features list
|  | FeatureID 1 | 25 |  | 1
|  | FeatureID 2 | 26 |  | 1
|  | FeatureID 3 | 27 |  | 1
|  | preparationStatus_Length |  |  | 1 | byte length of following features list
featureId0
length
value
featureId1
length
value
|  | sessionStatus0_Length |  |  | 1 | byte length of following sessionStatus0 list
time
length
featureid0
length
value
featureid1
length
value
featureid2
length
value
featureid3
length
value
|  | sessionStatus1_Length |  |  | 1 | byte length of following sessionStatus1 list
time
length
featureid0
length
value
featureid1
length
value
featureid2
length
value
featureid3
length
value
| Checksum | Checksum | 21+n-22+n | 0xfe9f | 2 | Checksum

## 61-Set session Response
Set session Response [61]
for the device to check if the parameters are acceptable
Set session Response packet structure example
|  | Block Name | Byte # | Example Value | # of Byte(s) | Description
| Header | Head | 0 | 0x5A | 1 | Master board start with 0x5A
|  | CMD | 1 | 0x61 | 1 | Set session Response cmd
|  | MsgId | 2 | 0x01 | 1 | unique Message ID: from 0~ 255, which generated by APP
|  | ChipID[8] | 3- 10 | 0x1122334455667788 | 8 | 8 bytes of unique chip ID of nRF52840. e.g 0x1122334455667788
|  | TimeStamp | 11 - 14 | 0xaabbccdd | 4 | Smart phone time stamp, e.g 0xaabbccdd
|  | Payload Size | 15 - 16 | 0x0001 | 2 | Payload szie
| Payload | Success / Fail Flag | 17 | 0x01 | 1 | Success Flag - Set Request successfully executed
|  | reason | 18 |  | 1 | an error code if parameters check fail, 0 for all good
| Checksum | Checksum | 19 - 20 | 0xb644 | 2 | Checksum

## 64-Control session Request
Start or Stop Logging Record Cmd Request [5A]
Use this command to start or stop logging data recording in mobile apps
|  | Block Name | Byte # | Example Value | # of Byte(s) | Description
| Header | Head | 0 | 0xA5 | 1 | APP packet start with 0xA5
|  | CMD | 1 | 0x5A | 1 | Start or Stop Logging Data Record command 0x5A
|  | MsgId | 2 | 0x02 | 1 | unique Message ID: from 0~ 255, which generated by APP
|  | ShortUserID | 3 - 7 | 0x1122334455 | 5 | 5 byte user ID to uniquely identify the source of the message
|  | TimeStamp | 8 - 11 | 0xaabbccdd | 4 | Smart phone time stamp, e.g 0xaabbccdd
|  | Payload Size | 12 - 13 | 5 | 2 | payload size, When the value is 0, return the logging record command status
| Payload | Command type | 14 | 1/0 | 1 | 1 Start Logging Data Record, 0 Stop Record
|  | session_ID | 15-18 | 0x1122334455 | 4 | App generated and sent to Bluetooth board
| Checksum | Checksum | 19-20 | 0xfe9f | 2 | Checksum

## 65-Control session Response
Start or Stop Logging Record Cmd Response [5B]
Master board response to cmd [5A]. Reports any supported features to APP
Set Response Payload Structure (Requesting all features)
|  | Block Name | # of Byte(s) | Description
| Payload | Success / Fail Flag | 1 | 0: Fail / 1: Success
Set Response packet structure example
|  | Block Name | Byte # | Example Value | # of Byte(s) | Description
| Header | Head | 0 | 0x5A | 1 | Master board start with 0x5A
|  | CMD | 1 | 0x5B | 1 | Start or Stop Logging Data Record Response command 0x5B
|  | MsgId | 2 | 0x01 | 1 | unique Message ID: from 0~ 255, which generated by APP
|  | ChipID[8] | 3- 10 | 0x1122334455667788 | 8 | 8 bytes of unique chip ID of nRF52840. e.g 0x1122334455667788
|  | TimeStamp | 11 - 14 | 0xaabbccdd | 4 | Smart phone time stamp, e.g 0xaabbccdd
|  | Payload Size | 15 - 16 | 0x0001 | 2 | Payload szie
| Payload | Success / Fail Flag | 17 | 0x01 | 1 | Success Flag - Set Request successfully executed
| Checksum | Checksum | 18 - 19 | 0xb644 | 2 | Checksum
When sending a logging record cmd request with a payload size value of 0, return the logging record command status,Response packet structure example
|  | Block Name | Byte # | Example Value | # of Byte(s) | Description
| Header | Head | 0 | 0x5A | 1 | Master board start with 0x5A
|  | CMD | 1 | 0x5B | 1 | Start or Stop Logging Data Record Response command 0x5B
|  | MsgId | 2 | 0x01 | 1 | unique Message ID: from 0~ 255, which generated by APP
|  | ChipID[8] | 3- 10 | 0x1122334455667788 | 8 | 8 bytes of unique chip ID of nRF52840. e.g 0x1122334455667788
|  | TimeStamp | 11 - 14 | 0xaabbccdd | 4 | Smart phone time stamp, e.g 0xaabbccdd
|  | Payload Size | 15 - 16 | 0x0005 | 2 | Payload szie
| Payload | Command type | 17 | 1/0 | 1 | Command status in Master board，1 has started logging data recording, 0 has stopped data recording
|  | session_ID | 18-21 | 0x1122334455 | 4 | Session ID in the Master board
| Checksum | Checksum | 22 - 23 | 0xb644 | 2 | Checksum

## 6C-Get logs Request
Get Record Data Request [58]
App sends this command to retrieve logging data
|  | Block Name | Byte # | Example Value | # of Byte(s) | Description
| Header | Head | 0 | 0xA5 | 1 | APP packet start with 0xA5
|  | CMD | 1 | 0x58 | 1 | Get record data request cmd 0x58
|  | MsgId | 2 | 0x02 | 1 | unique Message ID: from 0~ 255, which generated by APP
|  | ShortUserID | 3 - 7 | 0x1122334455 | 5 | 5 byte user ID to uniquely identify the source of the message
|  | TimeStamp | 8 - 11 | 0xaabbccdd | 4 | Smart phone time stamp, e.g 0xaabbccdd
|  | Payload Size | 12 - 13 | 8 | 2 | payload size is 8
| PayLoad | session_id | 14-17 | 0x12345678 | 4 | The session ID of the record to be read
|  | start _index | 18-19 | 1 | 2 | Start index of the record to be read
|  | length | 20-21 | 10 | 2 | The number of records to be read，When length is 0, only the total number of records will be returned
| Checksum | Checksum | 22- 23 | 0xfe9f | 2 | Checksum

## 6D-Get logs Response
Get Record Dat Response [59]
Master board returns logging data to the app ,
|  | Block Name | # of Byte(s) | Description
| Payload | Feature 1 Data Packet | Feature 1 ID | 1
|  |  | Feature 1 packet size | a = b + c + d + e+2
|  |  | Feature 1 Data 1 | b
|  |  | Feature 1 Data 2 | c
|  |  | Feature 1 Data 3 | d
|  |  | Feature 1 Data n | e
|  |  | index | 2
|  | Feature 2 Data Packet | Feature 2 ID | 2
|  |  | Feature 2 packet size | f = g + h + i+2
|  |  | Feature 2 Data 1 | g
|  |  | Feature 2 Data 2 | h
|  |  | Feature 2 Data n | i
|  |  | index | 2
|  | Feature 3 Data Packet | Feature 3 ID | 3
|  |  | Feature 3 packet size | j = k + l+2
|  |  | Feature 3 Data 1 | k
|  |  | Feature 3 Data n | l
|  |  | index | 2
|  | Feature n Data Packet | Feature n ID | 4
|  |  | Feature n packet size | m = n + o+2
|  |  | Feature n Data 1 | n
|  |  | Feature n Data n | o
|  |  | index | 2
response status record data example ( 2 feature IDs) :
|  | Block Name | Byte # | Example Value | # of Byte(s) | Description
| Header | Head | 0 | 0x5A | 1 | Master board start with 0x5A
|  | CMD | 1 | 0x59 | 1 | Get record data response command 0x59
|  | MsgId | 2 | 0x01 | 1 | unique Message ID: from 0~ 255, which generated by APP
|  | ChipID[8] | 3 - 10 | 0x907F781EA7F641BE | 8 | 8 bytes of unique chip ID of nRF52840. e.g 0x907F781EA7F641BE
|  | TimeStamp | 11 - 14 | 0xAAC06AE5 | 4 | Smart phone time stamp, e.g 0xAAC06AE5
|  | Payload Size | 15 - 16 | 0x0009+4+2+1 | 2 | Payload szie, The minimum length is 1, which means response failed,Flag is 0
|  | Flag | 17 | 0 or 1 | 1 | response 0: Fail / 1: Success
| Payload | Total number of records | 18-19 | 340 | 2 | The current total number of records
|  | Feature 1 Data Packet | 20 | 0x21 | 1 | Fearture 21 ID: Real time display of Fahrenheit temperature Feature ID
|  |  | 21 | 0x02+2 | 1 | Feature 21 packet size
|  |  | 22 | 0x00 | 1 | attribute 1 22-23 two bytes 0x004e, representing Fahrenheit temperature 78,24-25 2 bytes logging index
|  |  | 23 | 0x4e | 1
|  |  | 24-25 | index | 2
|  | Feature 2 Data Packet | 26 | 0x31 | 1 | Fearture 31 ID: Real time Celsius temperature display
|  |  | 27 | 0x03+2 | 1 | Feature 31 packet size
|  |  | 28 | 0x01 | 1 | attribute 1 : the sensor is working
|  |  | 29 | 0x00 | 1 | attribute 2 29-30 two bytes 0x001A, representing Celsius temperature value ,31-32 2 bytes logging index
|  |  | 30 | 0x1A | 1
|  |  | 31-32 | index | 2
| Checksum | Checksum | 33-34 | 0xE1F3 | 2 | Checksum