## Contents
Master Firmware Communication Specification |  |  |  | @
Version: V3.2
Contents
|  | Item | Index
|  | Contents | 1
|  | Version Control | 2
|  | Advertising Packet structure | 3
|  | Master Packet Structure | 4
|  | Communication Commands (Current) | 5
|  | Communication Commands (Future) | 6
|  | Master Feature list | 7
|  | 20 - Info Request | 8
|  | 21 - Info Response | 9
|  | 40 - Take Ownership Request | 10
|  | 41 - Take Ownership Response | 11
|  | 42 - Release Ownership Request | 12
|  | 43 - Release Ownership Response | 13
|  | 44 - Relinquish Ownership Request | 14
|  | 45 - Relinqiush Ownership Response | 15
|  | 50 - Get Request | 16
|  | 51 - Get Response | 17
|  | 52 - Set Request | 18
|  | 53 - Set Response | 19
|  | 55 - Proactively Upload Data | 20
|  | 56 - Feature List Request | 21
|  | 57 - Feature List Response | 22
|  | 60 - Set Session Request | 23
|  | 61 - Set Session Response | 24
|  | 62 - Get Session Request | 25
|  | 63 - Get Session Response | 26
|  | 64 - Control Session Request | 27
|  | 65 - Control Session Response | 28
|  | 66 - Session Status Request | 29
|  | 67 - Session Status Response | 30
|  | 69 - Session Broadcast | 31
|  | 6B - Session Log | 32
|  | 6C - Get Logs Request | 33
|  | 6D - Get Logs Response | 34
|  | 6E - Clear Session Request | 35
|  | 6F - Clear Session Response | 36
|  | 70 - Join Session Request | 37
|  | 71 - Join Session Response | 38
|  | 72 - Quit Session Request | 39
|  | 73 - Quit Session Response | 40

## Version control
Version Control
| Latest: | V3.2
Instructions
After updating adding the new version number and description to the table below, make sure the "Latest" version at the top of the page reflects the latest version
| Version | Description | Edited by | Date
| v0.9 | 1. Check Checksum bytes for each message type; once checked finalize doc 2. split Comm Commands into Current & Future for ease of reading 3. Update Contents page 4. Finalize doc for issue (I.e. remove any red markup or yellow highlight) 5. Add version control page 6. completed code verification for each data packet | Dan/Walter | 2023-04-18
| v0.10 | 1. Future comm commands added back 2. Checksums for messages 50-53 to be checked 3. CRC definition updated | Dan | 2023-04-19
| v0.11 | 1. updated checksums for messages 50-53 2. updated the hyperlink on the Contents sheet | Walter | 2023-04-19
| v0.12 | 1. Master Packet Structure - updated Message Request/Response to "Request-type Message" and "Response-type Message" for clarity 2. Master Packet Strcuture - Added an "Other Definitions/Declarations" sections | Dan | 2023-04-26
| v0.13 | 1. update data structure big endian difinitions in the tab Master Packet Structure | Walter | 2023-04-26
| v1.0 | Initial Release Version with minor changes including: 1. Formatting edits | Dan | 2023-04-26
| v1.1 | Errata： 1. sheet "50 - GetRequest" CMD: 0x20 0x50 2. sheet "51 - Get Response" CMD: 0x20 0x51 3. sheet "52 - Set Request" CMD: 0x20 0x52 4. sheet "53 - Set Response" CMD: 0x20 0x53 | Walter | 2023-05-20
| v1.2 | Errata： 1. "payload size" was updated to correct issues in v1.1 2. "little endian" was corrected to "big endian" 3. checksum was re-calculated due to "payload size" was changed | Walter | 2023-05-27
| v1.3 | update crc16 calculation demo code of Checksum Block, the previous demo code has a bug and it caused a different results between Windows and embedded envirement. | Walter | 2023-06-30
| v1.4 | 1. change the name of feature ID 0x15 from "LED field" to "Measured Temperature" | Walter | 2023-07-16
| V1.5 | 1. modified feature name for 0x14,0x15 and 0x31 according to Dan's suggestion | Walter | 2023-07-24
| v1.6 | 1.Add the following feature names to the sauna controller: 0x00,0x01,0x02,0x03,0x04,0x05,0x06,0x07,0x08,0x09,0x0A,0x0B,0x0C,0x0D,0x0E,0x0F,0x20,0x21 2.Modify the Features with Feature ID 0x31 to Measured Temperature 3.Add status active upload command 0x55 | Shawn | 2024-07-15
| V1.7 | 1.Modify feature ID description details 2.Add status active upload command 0x55 | Shawn | 2024-08-16
| V1.8 | 1.Add the following feature names to the cooling-water machine controller: 0x22,0x23,0x24,0x25,0x26,0x27,0x28 | Shawn | 2024-08-26
| V1.9 | 1.Add the following command to implement the Logging data recording function: 0x56,0x57,0x58,0x59,0x5A,0X5B | Shawn | 2024-10-10
| V3.0 | 1. Add advertising packet structure (from WAP-2-023 Bluetooth Connectivity Specification v1.4) 2. Remove logging verbs 3. Redefine the payload of information response 4. Add verbs for writing and reading device code and hardware version | Tom | 2025-01-13
| V3.1 | 1. Add session control commands | Tom | 2025-03-31
| V3.2 | 1. Add Bristol Red Light Bed features. 2. Add Session Sharing verbs. | Tom | 2025-05-23

## Advertising Packet Structure
Advertising Packet Structure
1. Scope
This spreadsheet covers the payload of advertising packet of Windsor devices. Currently we are not using the scan response packet.
For devices with third-party blueooth modules like RedLight Panels, the advertising packet structure would be described in separate docs.
2. Fields
The payload of advertising packet is divided into fields, each filed contains three parts:
|  | Length | Type | Content
| Byte(s) | 1 | 1 | n
| Value | n+1
The value of Length byte equals n+1 (length of Type and Content). And length of the whole filed equals n+2.
The value of Type byte identifies what kind of information this field is about and how the content bytes should be interpreted.
Available Type values are described in Bluetooth specification (Assigned Numbers ¦ Bluetooth® Technology Website 2.3 Common Data Types) and
defined in components\softdevice\s140\headers\ble_gap.h of Nordic nRF5 SDK.
2.1 - Service UUIDs
|  | Length | Type | Content
| Byte(s) | 1 | 1 | 2
| Value | 0x03 | 0x03 | 0x42 0x4F
This field is used by peripheral to advertise what services it provides. The content should be an array of 16bit UUIDs of little endian.
It’s OK to be different than the services discovered after connection. We use 0x4F42 (ASCII codes of “OB” as in OneBase) here.
This field could be used as filter by iOS and Android BLE scanning API.
2.2 - Short Local Name
|  | Length | Type | Content
| Byte(s) | 1 | 1 | 7
| Value | 0x08 | 0x08 | 0x4F 0x6E 0x65 0x42 0x61 0x73 0x65
This field is name of the peripheral. Its content is a UTF-8 encoded string. Here we use ‘OneBase’.
2.3 - Service Data
|  | Length | Type | Content
| Byte(s) | 1 | 1 | 16
| Value | 0x11 | 0x16 | UUID | Data (14 Bytes)
[5 empty] | Device Code | Device State | Chip Id
|  |  |  | 2 | 2 | 4 | 8 | Byte(s)
|  |  |  | 0x42 0x4F |  |  |  | Value
Device Code is an unsigned 16bit integer of big endian, used by app to look up in database for model information.
Device State should be used like this:
Byte0 MSB--LSB 000----- Reserved -------X Bluetooth - 1: connected, 0: not connected ------X- Power - 1: on, 0: off ---XXX-- Session state 000 0: ready(not configured), 001 1: configured(have a session, not started) 010 2: preparation, 011 3: running, 100 4: stopped, 101 5: free(ownership has not been taken) Byte1 Temperature, unsigned, unit: 1 degree Byte2 Pressure, unsigned, unit: kPa Byte3 Reserved
Chip Id is unique to each nRF Chip.
3. Example
HEX (31 bytes): 03 03 42 4F 08 08 4F 6E 65 42 61 73 65 11 16 42 4F 11 22 00 00 00 00 01 02 03 04 05 06 07 08
Parsed:
Service UUIDs: [0x4F42]
Name: OneBase
Service Data:
UUID: 0x4F42
Data:
Device Code: 0x1122
Device State: 0x00 0x00 0x00 0x00
Bluetooth: not connected
Power: off
Session: ready
Temperature: 0 °C
Pressure: 0 kPa
Chip Id: 0x01 0x02 0x03 0x04 0x05 0x06 0x07 0x08

## Master Packet Structure
Master Packet Structure
Sample Packet Structure
Header Block + Payload Block + Checksum Block
Request-type Message
|  | Header Block | [5 empty] | Payload Block | Checksum Block
| Block | Head | CMD | MsgID | ShortUserID | TimeStamp | Payload Size | Payload Data | Checksum
| Byte(s) | 1 | 1 | 1 | 5 | 4 | 2 | 0-n | 2
Response-type Message
|  | Header Block | [5 empty] | Payload Block | Checksum Block
| Block | Head | CMD | MsgID | ChipID | TimeStamp | Payload Size | Payload Data | Checksum
| Byte(s) | 1 | 1 | 1 | 8 | 4 | 2 | 0-n | 2
Block Definitions
Header Blocks
1. Head - APP start with 0xA5 and nRF52840 start with 0x5A
2. CMD - Communication Commands, refer to Communication Commands sheet
3. MsgID - unique Message ID: from 0~ 255, which generated by APP
4. ShortUserID - 5 byte user ID to uniquely identify the source of the message
5. ChipID - nRF52840 unique chip ID
6. TimeStamp - Unix Timestamp
7. Payload Size - E.g. sum of the bytes of the Payload excluding Checksum
Payload Blocks
1. Payload Data - Payload consist of feature ID followed with one or more arrtributes, refer to Master feature list sheet.
Checksum Block
1. Checksum - Calculation based on CRC16 Approach (refer to CRC16_Example_C_code.txt file for an example)
Other Definitions/Declarations
1. All data structures in the document were defined as Big endian.
#define PLOY 0xA001
unsigned int crc16(unsigned char *data, unsigned int size, unsigned int poly)
{
unsigned int crc = 0xffff;
unsigned int flag;
unsigned int i = 0;
unsigned int j = 0;
unsigned char data_t ;
if(data ==NULL){
return 0;
}
for(j=0;j<size;j++){
data_t = *data++;
crc = (data_t ^ (crc));
for(i=0;i<8;i++){
if((crc&0x1)==1){
crc = (crc>>1) ^ poly;
}else{
crc >>= 1;
}
}
}
return crc;
}
//example of how to get a CRC16 below
void main(void){
char a[]={1,2,3,4,5,6};
printf("%x\n",crc16(a,sizeof(a)/sizeof(char)));}
//result print, the crc16 of the example is
DDBA

## Communication Command (Current)
Communication Commands (Current)
1. Admin
| 1.1 Info | 1.1.1 Request | 0x20
|  | 1.1.2 Response | 0x21
2.State
| 2.1 Get | 2.1.1 Request | 0x50
|  | 2.1.2 Response | 0x51
| 2.2 Set | 2.2.1 Request | 0x52
|  | 2.2.2 Response | 0x53
| 2. 3 Upload |  | 0x55
3. Session
| 3.1 Set Session | 3.1.1 Request | 0x60
|  | 3.1.2 Response | 0x61
| 3.2 Get Session | 3.2.1 Request | 0x62
|  | 3.2.2 Response | 0x63
| 3.3 Control Session | 3.3.1 Request | 0x64
|  | 3.3.2 Response | 0x65
| 3.4 Session Status | 3.4.1 Request | 0x66
|  | 3.4.2 Response | 0x67
| 3.5 Session Broadcast |  | 0x69
| 3.6 Session Log |  | 0x6B
| 3.7 Get Logs | 3.7.1 Request | 0x6C
|  | 3.7.2 Response | 0x6D
| 3.8 Clear Session | 3.8.1 Request | 0x6E
|  | 3.8.2 Response | 0x6F

## Communication Commands (Future)
Communication Commands
Each command should come as an even/odd pair.
1. Admin
| 1.1 Info | 1.1.1 Request | 0x20
|  | 1.1.2 Response | 0x21
Future
1. RESTART (Cycle Power OFF/ON) Request/Response
2. PING Request/Response - Basically no paylaod
3. CLOCK Request/Response - Request with no payload returns device current clock time; or if Request includes a specific clock time, then set the device clock
4. OTAP - Refer to Nordic OTA document; bundleing the OTP data inside OTAP message (will need to explore fragmentation; chunck the data, indicate the number of chunks)
2.State
| 2.1 Get | 2.1.1 Request | 0x50
|  | 2.1.2 Response | 0x51
| 2.2 Set | 2.2.1 Request | 0x52
|  | 2.2.2 Response | 0x53
| 2.3 Upload | 2.3 Proactively upload | 0x55
Future
| 2.3 Set Default Configuration | 2.3.1 Request |  | Set the log flush duration
2.3.2 Response
3. [FUTURE] Device/Firmware Notifications
1. Message - no critical issue
2. Updates - E.g. changes of states of Features
3. Events - messages but not critical
4. Alerts with error codes
5. Errors
| 3.2 Clock | 2.1.1 Request
2.1.2 Response
What time is the device using (IF no payload - return current clock time; IF payload, set clock to the payload time)

## Master Feature list
Master Feature list
Features | Feature ID 1Byte | Total Byte(s) of Feature | Feature | [5 empty] | Feature Attribute Read/Write | Descriptions for each Feature value
|  |  | Attribute #1 | Attribute #2 | Attribute #3 | Attribute #4 | Attribute #5 | Attribute #6
Connection status with controller | 0x00 | 1 | 1 | [5 empty] | R | Attribute1: Bluetooth board and controller connection status, unsigned char: 0= off-line, !0=on-line (For sauna projects)
App connection status | 0x00 | 1 | 1 | [5 empty] | W | Attribute1: After connecting the app to the Bluetooth board, write a value of 1 to indicate that the app is in a connected state with the Bluetooth board. Write a value of 0 to indicate that the app is in an exited state 。 Write 1 every time the app is restarted, and write 0 before exiting the app
power switch | 0x01 | 1 | 1 | [5 empty] | R/W | Attribute1: power switch ON/OFF, unsigned char: 0=OFF, 1=ON
Working status of heater | 0x02 | 1 | 1 | [5 empty] | R | Attribute1: The reading is the working status of the heater. A value of 1 indicates that the controller is in a heating state, and a value of 0 indicates that the heating has stopped
heat switch | 0x02 | 1 | 1 | [5 empty] | W | Attribute1:Writing a value of 1 indicates turning on the heater switch, while writing 0 indicates turning off the heater switch. Note: When the heater switch is turned on, the reading of the working status value of the heater may not necessarily be 1, such as the delayed heating function
heating time | 0x03 | 1 | 1 | [5 empty] | R/W | Attribute1: Heating time setting, unsigned char,Numerical range: 0-90
Celsius temperature setting | 0x04 | 1 | 1 | [5 empty] | R/W | Attribute1: Celsius temperature setting unsigned char,Numerical range: 20-65
Fahrenheit and Celsius temperature scale switch | 0x05 | 1 | 1 | [5 empty] | R/W | Attribute1: Value 0 represents Celsius temperature, value 1 represents Fahrenheit temperature
Plan heating time setting | 0x06 | 2 | 2 | [5 empty] | R/W | Attribute1: Planned heating time First, set the planned heating time, then turn on the scheduled heating, and finally set the heating time. The controller starts timing, and when the timer reaches the planned time, immediately turn on the heater switch to start heating
Internal reading light switch | 0x07 | 1 | 1 | [5 empty] | R/W | Attribute1: ON/OFF, unsigned char: 0=OFF,1=ON
External reading light switch | 0x08 | 1 | 1 | [5 empty] | R/W | Attribute1: ON/OFF, unsigned char: 0=OFF, 1=ON
Heating display | 0x09 | 1 | 1 | [5 empty] | R/W | Attribute1: heating display switching, unsigned char:enum (0,1,2),Reserved, not in use
LED ambient light adjustment | 0x0A | 12 | 12 | [5 empty] | R/W | Attribute1: A 12 byte string based on HSV color coding, please refer to the functional requirements document for details
Fahrenheit temperature setting | 0X0B | 1 | 1 | [5 empty] | R/W | Attribute1,For temperature control purposes, the temperature scale switch must be switched to Fahrenheit temperature in order to set the value correctly
Multimedia switch | 0X0C | 1 | 1 | [5 empty] | R/W | Attribute1: ON/OFF, unsigned char: 0=OFF,1=ON,Reserved, not in use
Fan switch | 0X0D | 1 | 1 | [5 empty] | R/W | Attribute1: ON/OFF, unsigned char: 0=OFF,1=ON,Reserved, not in use
Color light switch | 0x0E | 1 | 1 | [5 empty] | R/W | Attribute1: ON/OFF, unsigned char: 0=OFF,1=ON
LED ambient light color change switch | 0X0F | 1 | 1 | [5 empty] | R/W | Attribute1: ON/OFF, unsigned char: 0=OFF,1=ON
Air Compressor | 0x10 | 1 | 1 | [5 empty] | R/W | Attribute1: Air Compressor ON/OFF, unsigned char: 0=OFF, !0=ON
Oxygen Concentrator | 0x11 | 1 | 1 | [5 empty] | R/W | Attribute1: Oxygen Concentrator ON/OFF, unsigned char: 0=OFF, !0=ON
Air Conditioner | 0x12 | 1 | 1 | [5 empty] | R/W | Attribute1: Air Conditioner ON/OFF, unsigned char: 0=OFF, !0=ON
Remaining Minutes Timer | 0x13 | 2 | 2 | [5 empty] | R/W | Attribute1: Remaining time of the Minute timer, Unsigned 16-bit big endian.
AC Chilled Water Set Temperature | 0x14 | 2 | 2 | [5 empty] | R/W | Attribute1: Target temperature in degree C, signed 16-bit big endian. E.g 253 = 25.3℃, -108 = -10.8℃
AC Chilled Water Measured Temperature | 0x15 | 2 | 2 | [5 empty] | R | Attribute1: Measured temperature in degree C, signed 16-bit big endian. E.g 253 = 25.3℃, -108 = -10.8℃
Sauna heater power channel 1 | 0x16 | 1 | 1 | [5 empty] | R/W | Attribute1: Range: 0-100, spacing: 1, multiplier: 0, unit: percentage
Sauna heater power channel 2 | 0x17 | 1 | 1 | [5 empty] | R/W | Attribute1: Range: 0-100, spacing: 1, multiplier: 0, unit: percentage
Sauna heater power channel 3 | 0x18 | 1 | 1 | [5 empty] | R/W | Attribute1: Range: 0-100, spacing: 1, multiplier: 0, unit: percentage
Heating reservation switch | 0X20 | 1 | 1 | [5 empty] | R/W | Attribute1: ON/OFF, unsigned char: 0=OFF,1=ON
Real time display of Fahrenheit temperature | 0X21 | 2 | 2 | [5 empty] | R | Attribute1: signed 16-bit big endian.Numerical range: -4 -248
Lock screen | 0x22 | 1 | 1 | [5 empty] | R/W | Attribute1: ON/OFF, unsigned char: 0=unlock,1=lock
Water pump flow switch signal | 0x23 | 1 | 1 | [5 empty] | R | Attribute1: ON/OFF, unsigned char: 0=off,1=on
water flow rate | 0x24 | 2 | 2 | [5 empty] | R | Attribute1: Value range: 0-500, spacing: 1, unit: L/min
Touch screen button sound | 0x25 | 1 | 1 | [5 empty] | R/W | Attribute1: ON/OFF, unsigned char: 0=turn sound off,1=turn on the sound
Ozone valve opening time | 0x26 | 1 | 1 | [5 empty] | R/W | Attribute1: Value range: 0-5, spacing: 1, unit: min
Automatically turn on after power on | 0x27 | 1 | 1 | [5 empty] | R/W | Attribute1: 1= Turn on the automatic power on function after power on,0=Turn off this feature
Vacuum pump water flow switch signal | 0x28 | 1 | 1 | [5 empty] | R | Attribute1: ON/OFF, unsigned char: 0=off,1=on
Humidity | 0x30 | 2 | 2 | [5 empty] | R | Attribute1: Humidity as a percentage 0 - 100%, Unsigned 16-bit big endian.
Measured Temperature | 0x31 | 2 | 2 | [5 empty] | R | Attribute1: Current measured temperature in Celsius, signed 16-bit big endian. E.g 253 = 25.3℃, -108 = -10.8℃
CO2 | 0x32 | 2 | 2 | [5 empty] | R | Attribute1: CO2 concentration in ppm. Unsigned 16-bit big endian.
Noise | 0x33 | 2 | 2 | [5 empty] | R | Attribute1: Current sound level in dB, Unsigned 16-bit big endian.
TVOC | 0x34 | 2 | 2 | [5 empty] | R | Attribute1: Total Volatile Organic Compounds in ppb. Unsigned 16-bit big endian.
PM | 0x35 | 6 | 2 | 2 | 2 |  |  |  | R | Attribute1: PM1.0 particle concentration (Unit: ug/m3). Unsigned 16-bit big endian. Attribute2: PM2.5 particle concentration (Unit: ug/m3). Unsigned 16-bit big endian. Attribute3: PM10 particle concentration (Unit: ug/m3). Unsigned 16-bit big endian.
AirPressure | 0x36 | 2 | 2 | [5 empty] | R | Attribute1: Air pressure (Unit: kPa). Unsigned 16-bit big endian.
O2 | 0x37 | 2 | 2 | [5 empty] | R | Attribute1: O2 concentration in ppm. Unsigned 16-bit big endian.
O3 | 0x38 | 2 | 2 | [5 empty] | R | Attribute1: O3 concentration in ppm. Unsigned 16-bit big endian.
HCHO | 0x39 | 2 | 2 | [5 empty] | R | Attribute1: HCHO concentration in ppm. Unsigned 16-bit big endian.
Pulse Output | 0X60 | 1 | 1 | [5 empty] | R/W | Attribute1: unsigned char: 0=start,1=pause,2=stop
Pulse Selection | 0X61 | 6 | 1 | 1 | 1 | 1 | 1 | 1 | R/W | Attribute1-Attribute6 represent 6 pulses respectively, 1: selected, 0: not selected
Pulse Frequency | 0x62 | 12 | 2 | 2 | 2 | 2 | 2 | 2 | R/W | Attribute1-Attribute6 sets the frequency of six pulses within the range of 0-10000, Unsigned 16-bit big endian
Pulse Duty Cycle | 0x63 | 6 | 1 | 1 | 1 | 1 | 1 | 1 | R/W | Attribute1-Attribute6 sets the duty cycle of six pulse channels, ranging from 0 to 100
Working Time | 0x64 | 2 | 2 | [5 empty] | R/W | Attribute1: : unit : second, range 0-1800,Unsigned 16-bit big endian
Bluetooth Speaker Connection | 0x65 | 1 | 1 | [5 empty] | R | Attribute1: ON/OFF, unsigned char: 0=off,1= on
Bluetooth Speaker Control | 0x66 | 1 | 1 | [5 empty] | R/W | Attribute1: Value range: 0-3, play-0,pause-1,previous-2,nexe-3
Bluetooth Speaker Volume | 0x67 | 1 | 1 | [5 empty] | R/W | Attribute1: value range 0x00-0x0a
Fan Speed | 0x68 | 1 | 1 | [5 empty] | R | Attribute1: value range 0x00-0x03
Device Time | 0x69 | 7 | 2 | 1 | 1 | 1 | 1 | 1 | R | Attribute1: According to the order of the data packets, they are year (2 bytes), month (1 byte), day (1 byte), hour (1 byte), minute (1 byte), and second (1 byte). Year: unsigned 16-bit big endian
Temperature Thresholds | 0x6a | 2 | 1 | 1 |  |  |  |  | R/W | Attribute1: Fan opening temperature,Range: 0-99; Attribute2: Alarm temperature,Range: 0-99
Fan Settings | 0x6b | 2 | 1 | 1 |  |  |  |  | R/W | Attribute1: Pulse task starts with default fan gear,Range: 0-3; Attribute2: Fan delay shutdown time after pulse task completion range: 0-60 minutes
Bluetooth Speaker Name | 0x6c | 12 | 12 | [5 empty] | R/W | Attribute1: Device name (associated with music Bluetooth name),String, maximum length is 12 characters, fill in 0 when less than 12 characters
Device Temperature | 0x6d | 2 | 1 | 1 |  |  |  |  | R | Attribute1: t1 temperature, Attribute2: t2 temperature
Device Alarm | 0x6e | 1 | 1 | [5 empty] | R | Attribute1: 0: normal; 1: output control board connection failed; 2: excess temperature ;
Device code | 0xFF | 18 | 2 | [5 empty] | W | Attribute1: device code, Unsigned 16-bit big endian Note: to be deleted from features, should be categorized as device info

## 20 - Info Request
Info Request[20]
Request for device information E.g. Product ID, Hardware version, Software version etc.
Info Request Payload Structure
|  | Block Name | # of Byte(s) | Description
| Payload | N/A | 0 | No Payload
Info Request Packet Example
|  | Block Name | Byte # | Example Value | # of Byte(s) | Description
| Header | Head | 0 | 0xA5 | 1 | APP packet start with 0xA5
|  | CMD | 1 | 0x20 | 1 | Info request
|  | MsgID | 2 | 0x01 | 1 | unique Message ID: from 0~ 255, which generated by APP
|  | ShortUserID | 3 - 7 | 0x00-01-02-03-04 | 5 | 5 byte user ID to uniquely identify the source of the message
|  | TimeStamp | 8 - 11 | 0x67EA4FCA | 4 | [2025/3/31 16:18:18]
|  | Payload Size | 12 - 13 | 0x0000 | 2 | Payload size: 0 bytes
| Payload | N/A | N/A | N/A | N/A | No payload
| Checksum | Checksum | 14-15 | 0x5DE6 | 2 | CRC16 Checksum

## 21 - Info Response
Info Response [21]
Master board (WAP-1-100-RX) response to Info Request [20]. Reports the device information E.g. Product Id, Hardware Id, Software version
Note that these information fields are all hardcoded in firmware.
Info Response Payload Structure
|  | Block Name | # of Byte(s) | Description
| Payload | Product Id | 1 | 0=Unknown, 1=HBOT, 2=Sauna, 3=RedLight, 4=ColdPlunge
|  | Hardware Version | 1 | The target hardware, like HBOT may have different hardwares from manufactures, which require different firwmares
|  | Firmware Version | 1 | Firmware Version
|  | Firmware Revision | 1 | Firmware Revision
|  | Firmware Build | 1 | Firmware Build
Info Response Packet Example
|  | Block Name | Byte # | Example Value | # of Byte(s) | Description
| Header | Head | 0 | 0x5A | 1 | Master board start with 0x5A
|  | CMD | 1 | 0x21 | 1 | Info response
|  | MsgId | 2 | 0x01 | 1 | unique Message ID: from 0~ 255, which generated by APP
|  | ChipID[8] | 3 - 10 | 0x00-01-02-03-04-05-06-07 | 8 | 8 bytes of unique chip ID of nRF52840. e.g 0x1122334455667788
|  | TimeStamp | 11 - 14 | 0x67EA4FCA | 4 | [2025/3/31 16:18:18]
|  | Payload Size | 15 - 16 | 0x0005 | 2 | Payload size: 5 bytes
| Payload | Product Id | 17 | 0x1 | 1 | HBOT
|  | Hardware Version | 18 | 0x1 | 1 | Hardware Version: 1
|  | Firmware Version | 19 | 0x01 | 1 | Firmware Version: 1
|  | Firmware Revision | 20 | 0x00 | 1 | Firmware Revision: 0
|  | Firmware Build | 21 | 0x01 | 1 | Firmware Build: 1
| Checksum | Checksum | 22 - 23 | 0x0000 | 2 | Checksum

## 40 - Take Ownership Request
Take Ownership Request[40]
User request to take ownership of a device.
Take Ownership Request Payload Structure
|  | Block Name | # of Byte(s) | Description
| Payload | N/A | 0 | No Payload
Take Ownership Request Packet Example
|  | Block Name | Byte # | Example Value | # of Byte(s) | Description
| Header | Head | 0 | 0xA5 | 1 | APP packet start with 0xA5
|  | CMD | 1 | 0x40 | 1 | Take Ownership Request
|  | MsgID | 2 | 0x01 | 1 | unique Message ID: from 0~ 255, which generated by APP
|  | ShortUserID | 3 - 7 | 0x00-01-02-03-04 | 5 | 5 byte user ID to uniquely identify the source of the message
|  | TimeStamp | 8 - 11 | 0x67EA4FCA | 4 | [2025/3/31 16:18:18]
|  | Payload Size | 12 - 13 | 0x0000 | 2 | Payload size: 0 bytes
| Payload | N/A | N/A | N/A | N/A | No payload
| Checksum | Checksum | 14-15 | 0x0000 | 2 | CRC16 Checksum
Note: This request may needs confirmation from other user, extra timeout is needed.

## 41 - Take Ownership Response
Take Ownership Response [41]
Device response of of take ownership.
Take Ownership Response Payload Structure (Requesting all features)
|  | Block Name | # of Byte(s) | Description
| Payload | Success / Fail Flag | 1 | 0: Fail / 1: Success
Take Ownership Response Packet Example
|  | Block Name | Byte # | Example Value | # of Byte(s) | Description
| Header | Head | 0 | 0x5A | 1 | Master board start with 0x5A
|  | CMD | 1 | 0x41 | 1 | Take Ownsership Response
|  | MsgId | 2 | 0x01 | 1 | unique Message ID: from 0~ 255, which generated by APP
|  | ChipID[8] | 3- 10 | 0x1122334455667788 | 8 | 8 bytes of unique chip ID of nRF52840. e.g 0x1122334455667788
|  | TimeStamp | 11 - 14 | 0xaabbccdd | 4 | Smart phone time stamp, e.g 0xaabbccdd
|  | Payload Size | 15 - 16 | 0x0001 | 2 | Payload szie
| Payload | Success / Fail Flag | 17 | 0x01 | 1 | success
| Checksum | Checksum | 18 - 19 | 0x0000 | 2 | Checksum

## 42 - Release Ownership Request
Release Ownership Request[42]
User request to release ownership of a device.
Release Ownership Request Payload Structure
|  | Block Name | # of Byte(s) | Description
| Payload | N/A | 0 | No Payload
Release Ownership Request Packet Example
|  | Block Name | Byte # | Example Value | # of Byte(s) | Description
| Header | Head | 0 | 0xA5 | 1 | APP packet start with 0xA5
|  | CMD | 1 | 0x42 | 1 | Release Ownership Request
|  | MsgID | 2 | 0x01 | 1 | unique Message ID: from 0~ 255, which generated by APP
|  | ShortUserID | 3 - 7 | 0x00-01-02-03-04 | 5 | 5 byte user ID to uniquely identify the source of the message
|  | TimeStamp | 8 - 11 | 0x67EA4FCA | 4 | [2025/3/31 16:18:18]
|  | Payload Size | 12 - 13 | 0x0000 | 2 | Payload size: 0 bytes
| Payload | N/A | N/A | N/A | N/A | No payload
| Checksum | Checksum | 14-15 | 0x0000 | 2 | CRC16 Checksum

## 43 - Release Ownership Response
Release Ownership Response [41]
Device response of of release ownership.
Release Ownership Response Payload Structure (Requesting all features)
|  | Block Name | # of Byte(s) | Description
| Payload | Success / Fail Flag | 1 | 0: Fail / 1: Success
Release Ownership Response Packet Example
|  | Block Name | Byte # | Example Value | # of Byte(s) | Description
| Header | Head | 0 | 0x5A | 1 | Master board start with 0x5A
|  | CMD | 1 | 0x41 | 1 | Release Ownsership Response
|  | MsgId | 2 | 0x01 | 1 | unique Message ID: from 0~ 255, which generated by APP
|  | ChipID[8] | 3- 10 | 0x1122334455667788 | 8 | 8 bytes of unique chip ID of nRF52840. e.g 0x1122334455667788
|  | TimeStamp | 11 - 14 | 0xaabbccdd | 4 | Smart phone time stamp, e.g 0xaabbccdd
|  | Payload Size | 15 - 16 | 0x0001 | 2 | Payload szie
| Payload | Success / Fail Flag | 17 | 0x01 | 1 | success
| Checksum | Checksum | 18 - 19 | 0x0000 | 2 | Checksum

## 44 - Relinquish Ownership Reque
Relinquish Ownership Request[44]
Device request user to relinqiush ownership, because another user is taking ownership.
Relinquish Ownership Request Payload Structure
|  | Block Name | # of Byte(s) | Description
| Payload | UserId | 5 | userId of the user who are going to take ownership
Relinquish Ownership Request
|  | Block Name | Byte # | Example Value | # of Byte(s) | Description
| Header | Head | 0 | 0x5A | 1 | Master board start with 0x5A
|  | CMD | 1 | 0x44 | 1 | Relinquish Ownership request command 0x44
|  | MsgId | 2 | 0x01 | 1 | unique Message ID: from 0~ 255, which generated by APP
|  | ChipID[8] | 3 - 10 | 0x1122334455667788 | 8 | 8 bytes of unique chip ID of nRF52840. e.g 0x1122334455667788
|  | TimeStamp | 11 - 14 | 0xaabbccdd | 4 | Smart phone time stamp, e.g 0xaabbccdd
|  | Payload Size | 15 - 16 | 0x0005 | 2 | Payload size
| Payload | UserId | 17 - 21 | 0x0102030405 | 5 | userid
| Checksum | Checksum | 22 - 23 | 0xbb3d | 2 | Checksum
Note: this request is sent from device to app.

## 45 - Relinquish Ownership Respo
Relinquish Ownership Response [45]
User response of of relinquish ownership.
Relinquish Ownership Response Payload Structure (Requesting all features)
|  | Block Name | # of Byte(s) | Description
| Payload | Agree / Deny Flag | 1 | 0: Deny / 1: Agree
Release Ownership Response Packet Example
|  | Block Name | Byte # | Example Value | # of Byte(s) | Description
| Header | Head | 0 | 0x5A | 1 | Master board start with 0x5A
|  | CMD | 1 | 0x45 | 1 | Relinquish Ownsership Response
|  | MsgId | 2 | 0x01 | 1 | unique Message ID: from 0~ 255, which generated by APP
|  | UserId | 3 - 7 | 0x0001020304 | 5 | 8 bytes of unique chip ID of nRF52840. e.g 0x1122334455667788
|  | TimeStamp | 8 - 11 | 0xaabbccdd | 4 | Smart phone time stamp, e.g 0xaabbccdd
|  | Payload Size | 12 - 13 | 0x0001 | 2 | Payload szie
| Payload | Agree / Deny Flag | 14 | 0x01 | 1 | agreed
| Checksum | Checksum | 15 - 16 | 0x0000 | 2 | Checksum
Note: This response is sent from app to device.

## 50 - Get Request
Get Request [50]
Request device for information for one, more, or all features supported by the device
Get Request Payload Structure (Requesting specific features)
|  | Block Name | # of Byte(s) | Description
| Payload | Feature ID 1 | 1 | the feature ID to be requested
|  | Feature ID 2 | 1 | the feature ID to be requested
|  | Feature ID n | 1 | the feature ID to be requested
Get Request Payload Structure (Requesting all features)
|  | Block Name | # of Byte(s) | Description
| Payload | N/A | 0 | No Payload
Get Request Packet Example (specified 3 feature ID)
|  | Block Name | Byte # | Example Value | # of Byte(s) | Description
| Header | Head | 0 | 0xA5 | 1 | APP packet start with 0xA5
|  | CMD | 1 | 0x50 | 1 | Get Request command 0x50
|  | MsgId | 2 | 0x02 | 1 | unique Message ID: from 0~ 255, which generated by APP
|  | ShortUserID | 3 - 7 | 0x1122334455 | 5 | 5 byte user ID to uniquely identify the source of the message
|  | TimeStamp | 8 - 11 | 0xaabbccdd | 4 | Smart phone time stamp, e.g 0xaabbccdd
|  | Payload Size | 12 - 13 | 0x0003 | 2 | payload size, e.g 0 bytes for this paylod example
| Payload | FeatureID 1 | 14 | 0x10 | 1 | Query the status of Air Compressor
|  | FeatureID 2 | 15 | 0x34 | 1 | request TVOC sensor
|  | FeatureID 3 | 16 | 0x35 | 1 | request PM sensor
| Checksum | Checksum | 17 - 18 | 0xfe9f | 2 | Checksum
Get Request Packet Example (request all features)
|  | Block Name | Byte # | Example Value | # of Byte(s) | Description
| Header | Head | 0 | 0xA5 | 1 | APP packet start with 0xA5
|  | CMD | 1 | 0x50 | 1 | Info request command 0x20
|  | MsgId | 2 | 0x01 | 1 | unique Message ID: from 0~ 255, which generated by APP
|  | ShortUserID | 3 - 7 | 0x00-01-02-03-04 | 5 | 5 byte user ID to uniquely identify the source of the message
|  | TimeStamp | 8 - 11 | 0x67EA5214 | 4 | [2025/3/31 16:28:04]
|  | Payload Size | 12 - 13 | 0x0000 | 2 | payload size, e.g 0 bytes to request all features
| Payload | N/A | N/A | N/A | 0 | No Payload to request ALL features to be returned
| Checksum | Checksum | 14 - 15 | 0x3B3F | 2 | Checksum

## 51 - Get Response
Get Response [51]
Master board response to Get Request [50]. Reports any supported features to APP
Get Request Payload Structure
|  | Block Name | # of Byte(s) | Description
| Payload | Feature 1 Data Packet | Feature 1 ID | 1
|  |  | Feature 1 packet size | a = b + c + d + e
|  |  | Feature 1 Data 1 | b
|  |  | Feature 1 Data 2 | c
|  |  | Feature 1 Data 3 | d
|  |  | Feature 1 Data n | e
|  | Feature 2 Data Packet | Feature 2 ID | 1
|  |  | Feature 2 packet size | f = g + h + i
|  |  | Feature 2 Data 1 | g
|  |  | Feature 2 Data 2 | h
|  |  | Feature 2 Data n | i
|  | Feature 3 Data Packet | Feature 3 ID | 1
|  |  | Feature 3 packet size | j = k + l
|  |  | Feature 3 Data 1 | k
|  |  | Feature 3 Data n | l
|  | Feature n Data Packet | Feature n ID | 1
|  |  | Feature n packet size | m = n + o
|  |  | Feature n Data 1 | n
|  |  | Feature n Data n | 0
Get Response Packet Example (response for specified 3 feature IDs)
|  | Block Name | Byte # | Example Value | # of Byte(s) | Description
| Header | Head | 0 | 0x5A | 1 | Master board start with 0x5A
|  | CMD | 1 | 0x51 | 1 | Get Response command 0x51
|  | MsgId | 2 | 0x01 | 1 | unique Message ID: from 0~ 255, which generated by APP
|  | ChipID[8] | 3 - 10 | 0x1122334455667788 | 8 | 8 bytes of unique chip ID of nRF52840. e.g 0x1122334455667788
|  | TimeStamp | 11 - 14 | 0xaabbccdd | 4 | Smart phone time stamp, e.g 0xaabbccdd
|  | Payload Size | 15 - 16 | 0x0011 | 2 | Payload szie
| Payload | Feature 1 Data Packet | 17 | 0x10 | 1 | Fearture 1 ID: Air Compressor Feature ID
|  |  | 18 | 0x1 | 1 | Feature 1 packet size
|  |  | 19 | 0x1 | 1 | payload of feature ID 0x10, e.g 1: the Air Compressor is ON
|  | Feature 2 Data Packet | 20 | 0x34 | 1 | Fearture 2 ID: TVOC Sensor Feature ID
|  |  | 21 | 0x3 | 1 | Feature 2 packet size, e.g 4 bytes for feature 2
|  |  | 22 | 0x1 | 1 | attribute 1 of feature ID 0x34, e.g 1: the TVOC sensor is working
|  |  | 23 - 24 | 0x03E8 | 2 | attribute 2 of feature ID 0x34, e.g 0x03E8: the TVOC value is 1000
|  | Feature 3 Data Packet | 25 | 0x35 | 1 | Fearture 2 ID: PM Sensor Feature ID
|  |  | 26 | 0x07 | 1 | Feature 3 packet size
|  |  | 27 | 0x01 | 1 | attribute 1 of feature ID 0x35, e.g 1: the PM sensor is working
|  |  | 28 - 29 | 0x03E8 | 2 | attribute 2 of feature ID 0x35, e.g 0x03E8: the PM1.0 value is 1000
|  |  | 30 - 31 | 0x03E8 | 2 | attribute 2 of feature ID 0x35, e.g 0x03E8: the PM2.5 value is 1000
|  |  | 32 - 33 | 0x03E8 | 2 | attribute 2 of feature ID 0x35, e.g 0x03E8: the PM10 value is 1000
| Checksum | Checksum | 34 - 35 | 0x04d2 | 2 | Checksum
Get Response Packet Example (response for all features)
|  | Block Name | Byte # | Example Value | # of Byte(s) | Description
| Header | Head | 0 | 0x5A | 1 | Master board start with 0x5A
|  | CMD | 1 | 0x51 | 1 | Info response command 0x51
|  | MsgId | 2 | 0x01 | 1 | unique Message ID: from 0~ 255, which generated by APP
|  | ChipID[8] | 3 - 10 | 0x1122334455667788 | 8 | 8 bytes of unique chip ID of nRF52840. e.g 0x1122334455667788
|  | TimeStamp | 11 - 14 | 0xaabbccdd | 4 | Smart phone time stamp, e.g 0xaabbccdd
|  | Payload Size | 15 - 16 | 0x003f | 2 | Payload szie
| Payload | Feature 1 Data Packet | 17 | 0x10 | 1 | Feature ID of feature 1, e.g 0x10
|  |  | 18 | 0x1 | 1 | Feature 1 packet size
|  |  | 19 | 0x1 | 1 | payload of feature ID 0x10, e.g 1: the Air Compressor is ON
|  | Feature 2 Data Packet | 20 | 0x11 | 1 | Feature ID: 0x11
|  |  | 21 | 0x1 | 1 | Feature packet size
|  |  | 22 | 0x1 | 1 | Oxygen Concentrator ON
|  | Feature 3 Data Packet | 23 | 0x12 | 1 | Feature ID:0x12
|  |  | 24 | 0x1 | 1 | Feature 1 packet size
|  |  | 25 | 0x1 | 1 | Air Conditioner ON
|  | Feature 4 Data Packet | 26 | 0x30 | 1 | Feature ID:0x30
|  |  | 27 | 0x3 | 1 | Featurepacket size
|  |  | 28 | 0x1 | 1 | attribute 1 of the feature ID: 1, the Humidity sensor is working
|  |  | 29 - 30 | 0x003C | 2 | attribute 2 of feature ID: 60, the humidity value is 60%
|  | Feature 5 Data Packet | 31 | 0x31 | 1 | Feature ID:0x31
|  |  | 32 | 0x3 | 1 | Featurepacket size
|  |  | 33 | 0x1 | 1 | attribute 1 of the feature ID: 1, the temperature sensor is working
|  |  | 34 - 35 | 0xFF94 | 2 | attribute 2 of feature ID: -108, signed 16-bit little endian. E.g 0xFF94 = -108 = -10.8℃
|  | Feature 6 Data Packet | 36 | 0x32 | 1 | Feature ID
|  |  | 37 | 0x3 | 1 | Featurepacket size
|  |  | 38 | 0x1 | 1 | attribute 1 of the feature ID: 1, the CO2 sensor is working
|  |  | 39 - 40 | 0x003C | 2 | attribute 2 of feature ID: 60, the CO2 value is 60ppm
|  | Feature 7 Data Packet | 41 | 0x33 | 1 | Feature ID
|  |  | 42 | 0x3 | 1 | Featurepacket size
|  |  | 43 | 0x1 | 1 | attribute 1 of the feature ID: 1, the noise sensor is working
|  |  | 44 -45 | 0x003C | 2 | attribute 2 of feature ID: 60, the noise value is 60 dB
|  | Feature 8 Data Packet | 46 | 0x34 | 1 | Feature ID
|  |  | 47 | 0x3 | 1 | Featurepacket size
|  |  | 48 | 0x1 | 1 | attribute 1 of the feature ID: 1, the TVOC sensor is working
|  |  | 49 - 50 | 0x003C | 2 | attribute 2 of feature ID: 60, the TVOC value is 60 ppm
|  | Feature 9 Data Packet | 51 | 0x35 | 1 | Feature ID of feature 3, e.g 0x35
|  |  | 52 | 0x07 | 1 | Feature 3 packet size
|  |  | 53 | 0x01 | 1 | attribute 1 of feature ID 0x35, e.g 1: the PM sensor is working
|  |  | 54 - 55 | 0x03E8 | 2 | attribute 2 of feature ID 0x35, e.g 0x03E8: the PM1.0 value is 1000
|  |  | 56 - 57 | 0x03E8 | 2 | attribute 2 of feature ID 0x35, e.g 0x03E8: the PM2.5 value is 1000
|  |  | 58- 59 | 0x03E8 | 2 | attribute 2 of feature ID 0x35, e.g 0x03E8: the PM10 value is 1000
|  | Feature 10 Data Packet | 60 | 0x36 | 1 | Feature ID:0x30
|  |  | 61 | 0x3 | 1 | Featurepacket size
|  |  | 62 | 0x1 | 1 | attribute 1 of the feature ID: 1, the airpressure sensor is working
|  |  | 63 - 64 | 0x003C | 2 | attribute 2 of feature ID: 60, the airpressure value is 60 mbar
|  | Feature 11 Data Packet | 65 | 0x37 | 1 | Feature ID:0x31
|  |  | 66 | 0x3 | 1 | Featurepacket size
|  |  | 67 | 0x1 | 1 | attribute 1 of the feature ID: 1, the O2 sensor is working
|  |  | 68 - 69 | 0x003C | 2 | attribute 2 of feature ID: O2 concentration value is 60%
|  | Feature 12 Data Packet | 70 | 0x38 | 1 | Feature ID
|  |  | 71 | 0x3 | 1 | Featurepacket size
|  |  | 72 | 0x1 | 1 | attribute 1 of the feature ID: 1, the O3 sensor is working
|  |  | 73 - 74 | 0x003C | 2 | attribute 2 of feature ID: 60, the O3 value is 60 ppm
|  | Feature 13 Data Packet | 75 | 0x39 | 1 | Feature ID
|  |  | 76 | 0x3 | 1 | Featurepacket size
|  |  | 77 | 0x1 | 1 | attribute 1 of the feature ID: 1, the HCHO sensor is working
|  |  | 78 - 79 | 0x003C | 2 | attribute 2 of feature ID: 60, the HCHO concentration value is 60ppm
| Checksum | Checksum | 80 - 81 | 0xd9b6 | 2 | Checksum

## 52 - Set Request
Set Request [52]
Request to set one or more features. Acknowledged by Set Response [53]
Set Request Payload Structure (To set specific writtable features)
|  | Block Name | # of Byte(s) | Description
| Payload | Feature 1 Data to be Set | Feature 1 ID | 1
|  |  | Feature 1 packet size | a = b + c + d + e
|  |  | Feature 1 Data 1 | b
|  |  | Feature 1 Data 2 | c
|  |  | Feature 1 Data 3 | d
|  |  | Feature 1 Data n | e
|  | Feature 2 Data to be Set | Feature 2 ID | 1
|  |  | Feature 2 packet size | f = g + h + i
|  |  | Feature 2 Data 1 | g
|  |  | Feature 2 Data 2 | h
|  |  | Feature 2 Data n | i
|  | Feature 3 Data to be Set | Feature 3 ID | 1
|  |  | Feature 3 packet size | j = k + l
|  |  | Feature 3 Data 1 | k
|  |  | Feature 2 Data n | l
|  | Feature n Data Packet | Feature n ID | 1
|  |  | Feature n packet size | m = n + o
|  |  | Feature n Data 1 | n
|  |  | Feature n Data n | 0
Set Request Payload Structure (Set all writtable features to their defualt values)
|  | Block Name | # of Byte(s) | Description
| Payload | N/A | N/A | No Payload
Set Request Packet Example(set 3 features at once)
|  | Block Name | Byte # | Example Value | # of Byte(s) | Description
| Header | Head | 0 | 0xA5 | 1 | APP packet start with 0xA5
|  | CMD | 1 | 0x52 | 1 | Set Request command 0x52
|  | MsgId | 2 | 0x01 | 1 | unique Message ID: from 0~ 255, which generated by APP
|  | ShortUserID | 3 - 7 | 0x1122334455 | 5 | 5 byte user ID to uniquely identify the source of the message
|  | TimeStamp | 8 - 11 | 0xaabbccdd | 4 | Smart phone time stamp
|  | Payload Size | 12 - 13 | 0x000A | 2 | Payload size
| Payload | Feature 1 Data Packet | 14 | 0x10 | 1 | Feature ID of feature 1, e.g 0x10
|  |  | 15 | 0x01 | 1 | Feature 1 packet size
|  |  | 16 | 0x1 | 1 | payload of feature ID 0x10, e.g 1: the Air Compressor is ON
|  | Feature 2 Data Packet | 17 | 0x11 | 1 | Feature ID of feature 2, e.g 0x11
|  |  | 18 | 0x1 | 1 | Feature 1 packet size
|  |  | 19 | 0x1 | 1 | payload of feature ID 0x11, e.g 1: Oxygen Concentrator is ON
|  | Feature 3 Data Packet | 20 | 0x13 | 1 | Feature ID of feature 3, e.g 0x12
|  |  | 21 | 0x2 | 1 | Feature 3 packet size
|  |  | 22 - 23 | 0x012C | 2 | payload of feature ID 0x13, e.g 1: set the timer as 300 minutes
| Checksum | Checksum | 24 - 25 | 0x884f | 2 | Checksum
Set Request Packet Example (No Payload - Reset to default values)
|  | Block Name | Byte # | Example Value | # of Byte(s) | Description
| Header | Head | 0 | 0xA5 | 1 | APP packet start with 0xA5
|  | CMD | 1 | 0x52 | 1 | Info request command 0x52
|  | MsgId | 2 | 0x01 | 1 | unique Message ID: from 0~ 255, which generated by APP
|  | ShortUserID | 3 - 7 | 0x1122334455 | 5 | 5 byte user ID to uniquely identify the source of the message
|  | TimeStamp | 8 - 11 | 0xaabbccdd | 4 | Smart phone time stamp
|  | Payload Size | 12 - 13 | 0x0000 | 2 | Payload size
| Payload | N/A | N/A | N/A | 0 | No Payload
| Checksum | Checksum | 14 - 15 | 0x9bd6 | 2 | Checksum

## 53 - Set Response
Set Response [53]
Master board response to Set Request [52]. Reports any supported features to APP
Set Response Payload Structure (Requesting all features)
|  | Block Name | # of Byte(s) | Description
| Payload | Success / Fail Flag | 1 | 0: Fail / 1: Success
Set Response Packet Example
|  | Block Name | Byte # | Example Value | # of Byte(s) | Description
| Header | Head | 0 | 0x5A | 1 | Master board start with 0x5A
|  | CMD | 1 | 0x53 | 1 | Set Response command 0x53
|  | MsgId | 2 | 0x01 | 1 | unique Message ID: from 0~ 255, which generated by APP
|  | ChipID[8] | 3- 10 | 0x1122334455667788 | 8 | 8 bytes of unique chip ID of nRF52840. e.g 0x1122334455667788
|  | TimeStamp | 11 - 14 | 0xaabbccdd | 4 | Smart phone time stamp, e.g 0xaabbccdd
|  | Payload Size | 15 - 16 | 0x0001 | 2 | Payload szie
| Payload | Success / Fail Flag | 17 | 0x01 | 1 | Success Flag - Set Request successfully executed
| Checksum | Checksum | 18 - 19 | 0xb644 | 2 | Checksum

## 55 - Proactively Upload Data
Proactively Upload Data [55]
Master board Proactively upload data to the app , The command format is the same as Get Response except that the command word is 0x55.
Proactively upload data Payload Structure
|  | Block Name | # of Byte(s) | Description
| Payload | Feature 1 Data Packet | Feature 1 ID | 1
|  |  | Feature 1 packet size | a = b + c + d + e
|  |  | Feature 1 Data 1 | b
|  |  | Feature 1 Data 2 | c
|  |  | Feature 1 Data 3 | d
|  |  | Feature 1 Data n | e
|  | Feature 2 Data Packet | Feature 2 ID | 1
|  |  | Feature 2 packet size | f = g + h + i
|  |  | Feature 2 Data 1 | g
|  |  | Feature 2 Data 2 | h
|  |  | Feature 2 Data n | i
|  | Feature 3 Data Packet | Feature 3 ID | 1
|  |  | Feature 3 packet size | j = k + l
|  |  | Feature 3 Data 1 | k
|  |  | Feature 3 Data n | l
|  | Feature n Data Packet | Feature n ID | 1
|  |  | Feature n packet size | m = n + o
|  |  | Feature n Data 1 | n
|  |  | Feature n Data n | 0
Proactively upload data Packet Example ( 2 feature IDs)
|  | Block Name | Byte # | Example Value | # of Byte(s) | Description
| Header | Head | 0 | 0x5A | 1 | Master board start with 0x5A
|  | CMD | 1 | 0x55 | 1 | Proactively upload command 0x55
|  | MsgId | 2 | 0x01 | 1 | unique Message ID: from 0~ 255, which generated by APP
|  | ChipID[8] | 3 - 10 | 0x907F781EA7F641BE | 8 | 8 bytes of unique chip ID of nRF52840. e.g 0x907F781EA7F641BE
|  | TimeStamp | 11 - 14 | 0xAAC06AE5 | 4 | Smart phone time stamp, e.g 0xAAC06AE5
|  | Payload Size | 15 - 16 | 0x0009 | 2 | Payload szie
| Payload | Feature 1 Data Packet | 17 | 0x21 | 1 | Fearture 21 ID: Real time display of Fahrenheit temperature Feature ID
|  |  | 18 | 0x02 | 1 | Feature 21 packet size
|  |  | 19 | 0x00 | 1 | attribute 1 : two bytes 0x004e, representing Fahrenheit temperature 78
|  |  | 20 | 0x4e | 1
|  | Feature 2 Data Packet | 21 | 0x31 | 1 | Fearture 31 ID: Real time Celsius temperature display
|  |  | 22 | 0x03 | 1 | Feature 31 packet size
|  |  | 23 | 0x01 | 1 | attribute 1 : the sensor is working
|  |  | 24 | 0x00 | 1 | attribute 2 :two bytes 0x001A, representing Celsius temperature value 32
|  |  | 25 | 0x1A | 1
| Checksum | Checksum | 26 - 27 | 0xE1F3 | 2 | Checksum
Proactively upload data Packet Example ( 13 feature IDs)
| Header | Block Name | Byte # | Example Value | # of Byte(s) | Description
|  | Head | 0 | 0x5A | 1 | Master board start with 0x5A
|  | CMD | 1 | 0x55 | 1 | Proactively upload commands 0x55
|  | MsgId | 2 | 0x01 | 1 | unique Message ID: from 0~ 255, which generated by APP
|  | ChipID[8] | 3 - 10 | 0x907F781EA7F641BE | 8 | 8 bytes of unique chip ID of nRF52840. e.g 0x907F781EA7F641BE
|  | TimeStamp | 11 - 14 | 0xAABBD575 | 4 | Smart phone time stamp, e.g 0x0xAABBD575
| Payload | Payload Size | 15 - 16 | 0x002B | 2 | Payload szie
|  | Feature 1 Data Packet | 17 | 0x01 | 1 | Feature ID of feature 1, power switch
|  |  | 18 | 0x1 | 1 | Feature packet size
|  |  | 19 | 0x0 | 1 | value 0x00, the power switch is OFF
|  | Feature 2 Data Packet | 20 | 0x02 | 1 | Feature ID: 0x02,Indicate heating status
|  |  | 21 | 0x1 | 1 | Feature packet size
|  |  | 22 | 0x0 | 1 | value 0x00, Indicates that heating has been stopped
|  | Feature 3 Data Packet | 23 | 0x04 | 1 | Feature ID:0x04
|  |  | 24 | 0x1 | 1 | Feature packet size
|  |  | 25 | 0xFA | 1 | Celsius temperature setting value
|  | Feature 4 Data Packet | 26 | 0x0B | 1 | Feature ID:0x0B
|  |  | 27 | 0x1 | 1 | Feature packet size
|  |  | 28 | 0xE2 | 1 | Fahrenheit temperature setting value
|  | Feature 5 Data Packet | 29 | 0x05 | 1 | Feature ID:0x05
|  |  | 30 | 0x01 | 1 | Feature packet size
|  |  | 31 | 0x00 | 1 | Fahrenheit and Celsius temperature scale switch value
|  | Feature 6 Data Packet | 32 | 0x06 | 1 | Feature ID:0x06
|  |  | 33 | 0x02 | 1 | Feature packet size
|  |  | 34 | 0x00 | 1 | attribute 1 :0x0002 ,Plan heating time value
|  |  | 35 | 0x02 | 1
|  | Feature 7 Data Packet | 36 | 0x20 | 1 | Feature ID:0x20
|  |  | 37 | 0x01 | 1 | Feature packet size
|  |  | 38 | 0x00 | 1 | Heating reservation switch status
|  | Feature 8 Data Packet | 39 | 0x03 | 1 | Feature ID：0x03
|  |  | 40 | 0x01 | 1 | Feature packet size
|  |  | 41 | 0x00 | 1 | heating time setting value
|  | Feature 9 Data Packet | 42 | 0x07 | 1 | Feature ID:0x07
|  |  | 43 | 0x01 | 1 | Feature packet size
|  |  | 44 | 0x00 | 1 | Internal reading light switch status
|  | Feature 10 Data Packet | 45 | 0x08 | 1 | Feature ID:0x08
|  |  | 46 | 0x01 | 1 | Feature packet size
|  |  | 47 | 0x00 | 1 | External reading light switch status
|  | Feature 11 Data Packet | 48 | 0x31 | 1 | Feature ID:0x31
|  |  | 49 | 0x3 | 1 | Featurepacket size
|  |  | 50 | 0x1 | 1 | attribute 1 of the feature ID: 1, working
|  |  | 51-52 | 0x001A | 2 | attribute 2 of feature ID: Real time display of Celsius temperature
|  | Feature 12 Data Packet | 53 | 0x21 | 1 | Feature ID:0x21
|  |  | 54 | 0x02 | 1 | Feature packet size
|  |  | 55 | 0x00 | 1 | attribute 1 value 0x004E，Real time display of Fahrenheit temperature
|  |  | 56 | 0x4E | 2
|  | Feature 13 Data Packet | 57 | 0x0E | 1 | Feature ID:0x0e
|  |  | 58 | 0x01 | 1 | Feature packet size
|  |  | 59 | 0x00 | 1 | Color light switch status
| Checksum | Checksum | 60 - 61 | 0xB78A | 2 | Checksum

## 56 - Feature List Request
Feature List Request [56]
App get the list of features supported by the master board.
Note：Feature list Request and Response will be deleted in next version, feature list should be part of device info.
Feature List Request Payload Structure
|  | Block Name | # of Byte(s) | Description
| Payload | N/A | 0 | No Payload
Feature List Request Packet Example
|  | Block Name | Byte # | Example Value | # of Byte(s) | Description
| Header | Head | 0 | 0xA5 | 1 | APP packet start with 0xA5
|  | CMD | 1 | 0x56 | 1 | Feature list request command
|  | MsgID | 2 | 0x01 | 1 | unique Message ID: from 0~ 255, which generated by APP
|  | ShortUserID | 3 - 7 | 0x0001020304 | 5 | 5 byte user ID to uniquely identify the source of the message
|  | TimeStamp | 8 - 11 | 0x679CDB6E | 4 | Smart phone time stamp: 2025-01-31T14:17:18.000Z
|  | Payload Size | 12 - 13 | 0x0000 | 2 | Payload size
| Payload | N/A | N/A | N/A | 0 | No payload
| Checksum | Checksum | 14-15 | 0xB3F4 | 2 | CRC16 Checksum

## 57 - Feature List Response
Feature List Response [57]
Master board to response FeatureList Request(56), report the featureIds it support
Feature List Response Payload Structure
|  | Block Name | # of Byte(s) | Description
| Payload | Flag | 1 | 1: success, 0: fail
|  | Feature ID 1 | 1 | the feature ID supported
|  | Feature ID 2 | 1 | the feature ID supported
|  | Feature ID n | 1 | the feature ID supported
Note: the Flag field is added in firmware, but not implemented in BLE library and Emulator.
Feature List Response Packet Example
|  | Block Name | Byte # | Example Value | # of Byte(s) | Description
| Header | Head | 0 | 0x5A | 1 | Master board start with 0x5A
|  | CMD | 1 | 0x57 | 1 | Feature list response command
|  | MsgId | 2 | 0x01 | 1 | unique Message ID: from 0~ 255, which generated by APP
|  | ChipID[8] | 3 - 10 | 0x1122334455667788 | 8 | 8 bytes of unique chip ID of nRF52840. e.g 0x1122334455667788
|  | TimeStamp | 12 - 15 | 0xaabbccdd | 4 | Smart phone time stamp, e.g 0xaabbccdd
|  | Payload Size | 15 - 16 | 0x0004 | 2 | payload size: 3 bytes for this paylod example
| Payload | Flag | 17 | 0x01 | 1 | success
|  | FeatureID 1 | 18 | 0x10 | 1 | Air Compressor
|  | FeatureID 2 | 19 | 0x11 | 1 | Oxygen Concentrator
|  | FeatureID 3 | 20 | 0x12 | 1 | Air Conditioner
| Checksum | Checksum | 21 - 22 | 0x0000 | 2 | Checksum

## 60 - Set Session Request
Set Session Request [60]
App set session parameters to master board.
Set Session Request Payload Structure
|  | Block Name |  | # of Byte(s) | Description
| Payload | sessionId |  | 4 | unique by user, generated by app, saved locally in app, not reusable
|  | preparationDuration |  | 2 | in seconds, set to zero if no preparation is needed
|  | runningDuration |  | 2 | in seconds
|  | logInterval |  | 2 | in seconds
|  | logFeaturesLength |  | 1 | byte length of following logFeatures
|  | logFeatures |  | - | id of features to log during the session, broadcast with "proactively uploading data"(0x55) during preparation
|  | preparationStatus | length | 1 | byte length of following features list
|  |  | feature[0] - id | 1
|  |  | feature[0] - length | 1 | byte length of follwing value
|  |  | feature[0] - value | -
|  |  | feature[1] - id | 1
|  |  | feature[1] - length | 1 | byte length of follwing value
|  |  | feature[1] - value | -
|  |  | feature[n] - id | 1
|  |  | feature[n] - length | 1 | byte length of follwing value
|  |  | feature[n] - value | -
|  | runningStatus | length | 1 | byte length of following status list
|  |  | time[0] | 2 | 0 - when session start
|  |  | length | 1 | byte length of following features list
|  |  | feature[0] - id | 1
|  |  | feature[0] - length | 1 | byte length of follwing value
|  |  | feature[0] - value | -
|  |  | feature[1] - id | 1
|  |  | feature[1] - length | 1 | byte length of follwing value
|  |  | feature[1] - value | -
|  |  | feature[n] - id | 1
|  |  | feature[n] - length | 1 | byte length of follwing value
|  |  | feature[n] - value | -
|  |  | time[1] | 2 | 0xFFFF - when session stop
|  |  | length | 1 | byte length of following features list
|  |  | feature[0] - id | 1
|  |  | feature[0] - length | 1 | byte length of follwing value
|  |  | feature[0] - value | -
|  |  | feature[1] - id | 1
|  |  | feature[1] - length | 1 | byte length of follwing value
|  |  | feature[1] - value | -
|  |  | feature[n] - id | 1
|  |  | feature[n] - length | 1 | byte length of follwing value
|  |  | feature[n] - value | -
Set Session Request Packet Example
|  | Block Name |  | Byte # | Example Value | # of Byte(s) | Description
| Header | Head |  | 0 | 0xA5 | 1 | APP packet start with 0xA5
|  | CMD |  | 1 | 0x60 | 1 | Set session request
|  | MsgID |  | 2 | 0x01 | 1 | unique Message ID: from 0~ 255, which generated by APP
|  | ShortUserID |  | 3 - 7 | 0x0001020304 | 5 | 5 byte user ID to uniquely identify the source of the message
|  | TimeStamp |  | 8 - 11 | 0x679CEBA7 | 4 | Smart phone time stamp: 2025-01-31T15:26:31.000Z
|  | Payload Size |  | 12 - 13 | 0x0026 | 2 | Payload size: 38
| Payload | sessionId |  | 14 - 17 | 0x00003039 | 4 | 12345
|  | preparationDuration |  | 18 - 19 | 0x001E | 2 | 30 seconds
|  | runningDuration |  | 20 - 21 | 0x0258 | 2 | 600 seconds
|  | logInterval |  | 22 - 23 | 0x0002 | 2 | 2 seconds
|  | logFeaturesLength |  | 24 | 0x01 | 1 | byte length of following logFeatures
|  | logFeatures[0] |  | 25 | 0x31 | 1 | Temperature
|  | preparationStatus | length | 26 | 0x06 | 1 | byte length of following features list
|  |  | feature[0] - id | 27 | 0x01 | 1
|  |  | feature[0] - length | 28 | 0x01 | 1 | byte length of follwing value
|  |  | feature[0] - value | 29 | 0x01 | 1
|  |  | feature[1] - id | 30 | 0x02 | 1
|  |  | feature[1] - length | 31 | 0x01 | 1 | byte length of follwing value
|  |  | feature[1] - value | 32 | 0x01 | 1
|  | runningStatus | length | 33 | 0x12 | 1 | byte length of following status list
|  |  | time[0] | 34 - 35 | 0x0000 | 2 | status when session start
|  |  | length | 36 | 0x06 | 1 | byte length of following features list
|  |  | feature[0] - id | 37 | 0x01 | 1
|  |  | feature[0] - length | 38 | 0x01 | 1 | byte length of follwing value
|  |  | feature[0] - value | 39 | 0x01 | 1
|  |  | feature[1] - id | 40 | 0x02 | 1
|  |  | feature[1] - length | 41 | 0x01 | 1 | byte length of follwing value
|  |  | feature[1] - value | 42 | 0x01 | 1
|  |  | time[1] | 43 - 44 | 0xFFFF | 2 | status when session stop
|  |  | length | 45 | 0x06 | 1 | byte length of following features list
|  |  | feature[0] - id | 46 | 0x01 | 1
|  |  | feature[0] - length | 47 | 0x01 | 1 | byte length of follwing value
|  |  | feature[0] - value | 48 | 0x00 | 1
|  |  | feature[1] - id | 49 | 0x02 | 1
|  |  | feature[1] - length | 50 | 0x01 | 1 | byte length of follwing value
|  |  | feature[1] - value | 51 | 0x00 | 1
| Checksum | Checksum |  | 52 - 53 | 0x4004 | 2

## 61 - Set Session Response
Set Session Response [61]
Master board response to Set Request [52]. Reports any supported features to APP
Set Session Response Payload Structure (Requesting all features)
|  | Block Name | # of Byte(s) | Description
| Payload | Flag | 1 | 0: Fail / 1: Success
|  | Reason | 1 | Optional, code of the reason if the request fails
Set Session Response Packet Example - success
|  | Block Name | Byte # | Example Value | # of Byte(s) | Description
| Header | Head | 0 | 0x5A | 1 | Master board start with 0x5A
|  | CMD | 1 | 0x61 | 1 | Set Response command
|  | MsgId | 2 | 0x01 | 1 | Unique message ID: from 0~ 255, which generated by APP
|  | ChipID[8] | 3- 10 | 0x1122334455667788 | 8 | 8 bytes of unique chip ID of nRF52840. e.g 0x1122334455667788
|  | TimeStamp | 11 - 14 | 0x679CDBD3 | 4 | Device time stamp: 2025-01-31T14:18:59.000Z
|  | Payload Size | 15 - 16 | 0x0001 | 2 | Payload size
| Payload | Flag | 17 | 0x01 | 1 | Success Flag - Set Request successfully executed
| Checksum | Checksum | 18 - 19 | 0x4D00 | 2 | Checksum
Set Session Response Packet Example - fail
|  | Block Name | Byte # | Example Value | # of Byte(s) | Description
| Header | Head | 0 | 0x5A | 1 | Master board start with 0x5A
|  | CMD | 1 | 0x61 | 1 | Set Response command
|  | MsgId | 2 | 0x01 | 1 | unique Message ID: from 0~ 255, which generated by APP
|  | ChipID[8] | 3- 10 | 0x1122334455667788 | 8 | 8 bytes of unique chip ID of nRF52840. e.g 0x1122334455667788
|  | TimeStamp | 11 - 14 | 0x679CDBD3 | 4 | Device time stamp: 2025-01-31T14:18:59.000Z
|  | Payload Size | 15 - 16 | 0x0002 | 2 | Payload size
| Payload | Flag | 17 | 0x00 | 1 | Success Flag - Set Request successfully executed
|  | Reason | 18 | 0xFF | 1 | The request payload is incomplete
| Checksum | Checksum | 19 - 20 | 0x0000 | 2 | Checksum
Reason code and error message lookup
| Code | Message
| 0x00 | ILLEGAL_SESSION_ID
| 0x01 | ILLEGAL_RUNNING_DURATION
| 0x02 | ILLEGAL_LOG_INTERVAL
| 0x03 | ILLEGAL_LOG_FEATURES_LENGTH
| 0x04 | ILLEGAL_LOG_FEATREUS_ID
| 0x05 | ILLEGAL_PREPARATION_STATUS_LENGTH
| 0x06 | ILLEGAL_PREPARATION_STATUS_FEATRUES_ID
| 0x07 | ILLEGAL_PREPARATION_STATUS_FEATRUSE_ID_LENGTH
| 0x08 | ILLEGAL_PREPARATION_STATUS_FEATRUSE_ID_VALUE
| 0x09 | ILLEGAL_RUNNING_STATUS_LENGTH
| 0x10 | ILLEGAL_RUNNING_STATUS_N_SESSION_START_TIME
| 0x11 | ILLEGAL_RUNNING_STATUS_N_TIME
| 0x12 | ILLEGAL_RUNNING_STATUS_N_SESSION_STOP_TIME
| 0x13 | ILLEGAL_RUNNING_STATUS_N_LENGTH
| 0x14 | ILLEGAL_RUNNING_STATUS_N_FEATUREIS_ID
| 0x15 | ILLEGAL_RUNNING_STATUS_N_FEATRUSE_ID_LENGTH
| 0x16 | ILLEGAL_RUNNING_STATUS_N_FEATRUSE_ID_VALUE
| 0x17 | RUNNING_STATUS_SESSION_TIME_NOT_SORTING
| 0xFF | SET_SESSION_PACKET_ERROR

## 62 - Get Session Request
Get Session Request [62]
App set session parameters to master board.
Get Session Request Payload Structure
|  | Block Name | # of Byte(s) | Description
| Payload | N/A | 0 | No Payload
Get Session Request Packet Example
|  | Block Name | Byte # | Example Value | # of Byte(s) | Description
| Header | Head | 0 | 0xA5 | 1 | App packet start with 0xA5
|  | CMD | 1 | 0x62 | 1 | Get session request command
|  | MsgId | 2 | 0x01 | 1 | Unique message ID: from 0~ 255, which generated by APP
|  | ShortUserId | 3 - 7 | 0x0001020304 | 5 | 5 byte user ID to uniquely identify the source of the message
|  | TimeStamp | 8 - 11 | 0x679CE34F | 4 | Device time stamp: 2025-01-31T14:50:55.000Z
|  | Payload Size | 12 - 13 | 0x0000 | 2 | Payload size
| Payload | Flag | N/A | N/A | 0 | Empty payload
| Checksum | Checksum | 14 - 15 | 0xADE6 | 2 | Checksum

## 63 - Get Session Response
Get Session Response [63]
Master board respond session parameters to app.
Get Session Response Payload Structure
|  | Block Name |  | # of Byte(s) | Description
| Payload | sessionId |  | 4 | unique by user, generated by app, saved locally in app, not reusable
|  | preparationDuration |  | 2 | in seconds, set to zero if no preparation is needed
|  | runningDuration |  | 2 | in seconds
|  | logInterval |  | 2 | in seconds
|  | logFeaturesLength |  | 1 | byte length of following logFeatures
|  | logFeatures |  | - | id of features to log during the session, broadcast with "proactively uploading data"(0x55) during preparation
|  | preparationStatus | length | 1 | byte length of following features list
|  |  | feature[0] - id | 1
|  |  | feature[0] - length | 1 | byte length of follwing value
|  |  | feature[0] - value | -
|  |  | feature[1] - id | 1
|  |  | feature[1] - length | 1 | byte length of follwing value
|  |  | feature[1] - value | -
|  |  | feature[n] - id | 1
|  |  | feature[n] - length | 1 | byte length of follwing value
|  |  | feature[n] - value | -
|  | runningStatus | length | 1 | byte length of following status list
|  |  | time[0] | 2 | 0 - when session start
|  |  | length | 1 | byte length of following features list
|  |  | feature[0] - id | 1
|  |  | feature[0] - length | 1 | byte length of follwing value
|  |  | feature[0] - value | -
|  |  | feature[1] - id | 1
|  |  | feature[1] - length | 1 | byte length of follwing value
|  |  | feature[1] - value | -
|  |  | feature[n] - id | 1
|  |  | feature[n] - length | 1 | byte length of follwing value
|  |  | feature[n] - value | -
|  |  | time[1] | 2 | 0xFFFF - when session stop
|  |  | length | 1 | byte length of following features list
|  |  | feature[0] - id | 1
|  |  | feature[0] - length | 1 | byte length of follwing value
|  |  | feature[0] - value | -
|  |  | feature[1] - id | 1
|  |  | feature[1] - length | 1 | byte length of follwing value
|  |  | feature[1] - value | -
|  |  | feature[n] - id | 1
|  |  | feature[n] - length | 1 | byte length of follwing value
|  |  | feature[n] - value | -
Get Session Response Packet Example
|  | Block Name |  | Byte # | Example Value | # of Byte(s) | Description
| Header | Head |  | 0 | 0x5A | 1 | Master board packet start with 0x5A
|  | CMD |  | 1 | 0x63 | 1 | Get session response
|  | MsgID |  | 2 | 0x01 | 1 | unique Message ID: from 0~ 255, which generated by APP
|  | ChipID |  | 3 - 10 | 0x0001020304050607 | 8 | 8 bytes of unique chip ID of nRF52840
|  | TimeStamp |  | 11 - 14 | 0x679CEBA8 | 4 | Master board time stamp: 2025-01-31T23:26:32.000Z
|  | Payload Size |  | 15 - 16 | 0x0026 | 2 | Payload size: 38
| Payload | sessionId |  | 17 - 20 | 0x00003039 | 4 | 12345
|  | preparationDuration |  | 21 - 22 | 0x001E | 2 | 30 seconds
|  | runningDuration |  | 23 - 24 | 0x0258 | 2 | 600 seconds
|  | logInterval |  | 25 - 26 | 0x0002 | 2 | 2 seconds
|  | logFeaturesLength |  | 27 | 0x01 | 1 | byte length of following logFeatures
|  | logFeatures[0] |  | 28 | 0x31 | 1 | Temperature
|  | preparationStatus | length | 29 | 0x06 | 1 | byte length of following features list
|  |  | feature[0] - id | 30 | 0x01 | 1
|  |  | feature[0] - length | 31 | 0x01 | 1 | byte length of follwing value
|  |  | feature[0] - value | 32 | 0x01 | 1
|  |  | feature[1] - id | 33 | 0x02 | 1
|  |  | feature[1] - length | 34 | 0x01 | 1 | byte length of follwing value
|  |  | feature[1] - value | 35 | 0x01 | 1
|  | runningStatus | length | 36 | 0x12 | 1 | byte length of following status list
|  |  | time[0] | 37 - 38 | 0x0000 | 2 | status when session start
|  |  | length | 39 | 0x06 | 1 | byte length of following features list
|  |  | feature[0] - id | 40 | 0x01 | 1
|  |  | feature[0] - length | 41 | 0x01 | 1 | byte length of follwing value
|  |  | feature[0] - value | 42 | 0x01 | 1
|  |  | feature[1] - id | 43 | 0x02 | 1
|  |  | feature[1] - length | 44 | 0x01 | 1 | byte length of follwing value
|  |  | feature[1] - value | 45 | 0x01 | 1
|  |  | time[1] | 46 - 47 | 0xFFFF | 2 | status when session stop
|  |  | length | 48 | 0x06 | 1 | byte length of following features list
|  |  | feature[0] - id | 49 | 0x01 | 1
|  |  | feature[0] - length | 50 | 0x01 | 1 | byte length of follwing value
|  |  | feature[0] - value | 51 | 0x00 | 1
|  |  | feature[1] - id | 52 | 0x02 | 1
|  |  | feature[1] - length | 53 | 0x01 | 1 | byte length of follwing value
|  |  | feature[1] - value | 54 | 0x00 | 1
| Checksum | Checksum |  | 55 - 56 | 0x1ABE | 2

## 64 - Control Session Request
Control Session Request [64]
App control session on master board.
Control Session Request Payload Structure
|  | Block Name | # of Byte(s) | Description
| Payload | SessionId | 4 | uint32
|  | Action | 1 | 0 - start(from preparation) 1 - skip(skip preparation start the session timer and logging) 2 - stop(either in preparation or running mode)
Control Session Request Packet Example
|  | Block Name | Byte # | Example Value | # of Byte(s) | Description
| Header | Head | 0 | 0xA5 | 1 | App packet start with 0xA5
|  | CMD | 1 | 0x64 | 1 | Control session request
|  | MsgId | 2 | 0x01 | 1 | Unique message ID: from 0~ 255, which generated by APP
|  | ShortUserId | 3 - 7 | 0x00-01-02-03-04 | 5 | 5 byte user ID to uniquely identify the source of the message
|  | TimeStamp | 8 - 11 | 0x67EA5AE8 | 4 | [2025/3/31 17:05:44]
|  | Payload Size | 12 - 13 | 0x0005 | 2 | Payload size: 5 bytes
| Payload | SessionId | 14 - 17 | 0x00-00-00-01 | 4 | 1
|  | Action | 18 | 0x00 | 1 | start
| Checksum | Checksum | 19 - 20 | 0x0B3E | 2 | Checksum

## 65 - Control Session Response
Control Session Response [65]
Master board respond to session control from app.
Control Session Response Payload Structure
|  | Block Name | # of Byte(s) | Description
| Payload | Flag | 1 | 0: fail, 1: success
Control Session Response Packet Example
|  | Block Name | Byte # | Example Value | # of Byte(s) | Description
| Header | Head | 0 | 0x5A | 1 | Master board start with 0x5A
|  | CMD | 1 | 0x65 | 1 | Control session Response
|  | MsgId | 2 | 0x01 | 1 | Unique message ID: from 0~ 255, which generated by APP
|  | ChipID[8] | 3- 10 | 0x00-01-02-03-04-05-06-07 | 8 | 8 bytes of unique chip ID of nRF52840. e.g 0x1122334455667788
|  | TimeStamp | 11 - 14 | 0x67EA5AE8 | 4 | [2025/3/31 17:05:44]
|  | Payload Size | 15 - 16 | 0x0001 | 2 | Payload size: 1 byte
| Payload | Flag | 17 | 0x01 | 1 | success
| Checksum | Checksum | 18 - 19 | 0xE078 | 2 | Checksum

## 66 - Session Status Request
Session Status Request [66]
App get session status from master board.
Session Status Request Payload Structure
|  | Block Name | # of Byte(s) | Description
| Payload | N/A | 0
Session Status Request Packet Example
|  | Block Name | Byte # | Example Value | # of Byte(s) | Description
| Header | Head | 0 | 0xA5 | 1 | App packet start with 0xA5
|  | CMD | 1 | 0x66 | 1 | Get session status
|  | MsgId | 2 | 0x01 | 1 | Unique message ID: from 0~ 255, which generated by APP
|  | ShortUserId | 3 - 7 | 0x00-01-02-03-04 | 5 | 5 byte user ID to uniquely identify the source of the message
|  | TimeStamp | 8 - 11 | 0x67EA5BE7 | 4 | [2025/3/31 17:09:59]
|  | Payload Size | 12 - 13 | 0x0000 | 2 | Payload size
| Payload | N/A | N/A | N/A | 0 | No payload
| Checksum | Checksum | 14 - 15 | 0xA284 | 2 | Checksum

## 67 - Session Status Response
Session Status Response [67]
Master board respond session status to app.
Session Status Response Payload Structure
|  | Block Name | # of Byte(s) | Description
| Payload | SessionId | 4 | uint32
|  | SessionState | 1 | 0 - ready(not configured) 1 - configured(have a session) 2 - preparation 3 - running 4 - stopped
|  | SessionTime | 2 | uint16, preparation time (in preparation mode) or running time (in running mode), in seconds
|  | LogIndex | 2 | uint16, the latest index number of session log
Session Status Response Packet Example
|  | Block Name | Byte # | Example Value | # of Byte(s) | Description
| Header | Head | 0 | 0x5A | 1 | Master board start with 0x5A
|  | CMD | 1 | 0x67 | 1 | Session status Response
|  | MsgId | 2 | 0x01 | 1 | Unique message ID: from 0~ 255, which generated by APP
|  | ChipID[8] | 3- 10 | 0x00-01-02-03-04-05-06-07 | 8 | 8 bytes of unique chip ID of nRF52840
|  | TimeStamp | 11 - 14 | 0x67EA5BE7 | 4 | [2025/3/31 17:09:59]
|  | Payload Size | 15 - 16 | 0x0009 | 2 | Payload size: 1 byte
| Payload | SessionId | 17 - 20 | 0x00000001 | 4 | Session id: 1
|  | SessionState | 21 | 0x04 | 1 | Session state: stopped
|  | SessionTime | 22 - 23 | 0x0003 | 2 | Session time: 3 seconds
|  | LogIndex | 24 - 25 | 0x0003 | 2 | Log index: 3
| Checksum | Checksum | 26 - 27 | 0x0196 | 2 | Checksum

## 69 - Session Broadcast
Session Broadcast [69]
Master board send session status to app proactively.
Session Broadcast Payload Structure
|  | Block Name | # of Byte(s) | Description
| Payload | SessionId | 4 | uint32
|  | SessionState | 1 | 0 - ready(not configured) 1 - configured(have a session) 2 - preparation 3 - running 4 - stopped
|  | SessionTime | 2 | uint16, preparation time (in preparation mode) or running time (in running mode), in seconds
|  | LogIndex | 2 | uint16, the latest index number of session log
Session Broadcast Packet Example
|  | Block Name | Byte # | Example Value | # of Byte(s) | Description
| Header | Head | 0 | 0x5A | 1 | Master board start with 0x5A
|  | CMD | 1 | 0x69 | 1 | Session status broadcast
|  | MsgId | 2 | 0x01 | 1 | Unique message ID: from 0~ 255, which generated by APP
|  | ChipID[8] | 3- 10 | 0x00-01-02-03-04-05-06-07 | 8 | 8 bytes of unique chip ID of nRF52840. e.g 0x1122334455667788
|  | TimeStamp | 11 - 14 | 0x67EA610F | 4 | [2025/3/31 17:31:59]
|  | Payload Size | 15 - 16 | 0x0009 | 2 | Payload size: 9 bytes
| Payload | SessionId | 17 - 20 | 0x00000001 | 4 | Session id: 1
|  | SessionState | 21 | 0x02 | 1 | Session state: preparation
|  | SessionTime | 22 - 23 | 0x001A | 2 | Session time: 26 seconds
|  | LogIndex | 24 - 25 | 0x0000 | 2 | Log index: 0
| Checksum | Checksum | 26 - 27 | 0xC1E1 | 2 | Checksum

## 6B - Session Log
Session Log [6B]
Master board send session logs to app proactively.
Session Log Payload Structure
|  | Block Name |  | # of Byte(s) | Description
| Payload | SessionId |  | 4 | uint32
|  | Index |  | 2 | uint16: index of this log record
|  | Features[0] | featureId | 1
|  |  | length | 1 | n - length of value
|  |  | value | n
|  | Features[1] | featureId | 1
|  |  | length | 1 | n - length of value
|  |  | value | n
Features...
Session Log Packet Example
|  | Block Name |  | Byte # | Example Value | # of Byte(s) | Description
| Header | Head |  | 0 | 0x5A | 1 | Master board start with 0x5A
|  | CMD |  | 1 | 0x6B | 1 | Session status braodcast
|  | MsgId |  | 2 | 0x01 | 1 | Unique message ID: from 0~ 255, which generated by APP
|  | ChipID[8] |  | 3- 10 | 0x00-01-02-03-04-05-06-07 | 8 | 8 bytes of unique chip ID of nRF52840. e.g 0x1122334455667788
|  | TimeStamp |  | 11 - 14 | 0x67EA6155 | 4 | [2025/3/31 17:33:09]
|  | Payload Size |  | 15 - 16 | 0x000A | 2 | Payload size: 10
| Payload | SessionId |  | 17 - 20 | 0x00-00-00-01 | 4 | Session id: 1
|  | Index |  | 21 - 22 | 0x0024 | 2 | Index: 36
|  | Features[0] | featureId | 23 | 0x31 | 1 | Temperature
|  |  | length | 24 | 0x02 | 1 | 2 bytes of value
|  |  | value | 25 | 0x0009 | 1 | 9 ℃
| Checksum | Checksum |  | 26 - 27 | 0x2E3C | 2 | Checksum

## 6C - Get Logs Request
Get Logs Request [6C]
App get session logs from master board. The app can get multiple log records of consecutive index number with a single request.
Get Logs Request Payload Structure
|  | Block Name | # of Byte(s) | Description
| Payload | SessionId | 4 | uint32
|  | Index | 2 | uint16, the start index of log
|  | Length | 1 | how many log records the app wants to get
Get Logs Request Packet Example
|  | Block Name | Byte # | Example Value | # of Byte(s) | Description
| Header | Head | 0 | 0xA5 | 1 | App packet start with 0xA5
|  | CMD | 1 | 0x6C | 1 | Get session request command
|  | MsgId | 2 | 0x01 | 1 | Unique message ID: from 0~ 255, which generated by APP
|  | ShortUserId | 3 - 7 | 0x00 01 02 03 04 | 5 | 5 byte user ID to uniquely identify the source of the message
|  | TimeStamp | 8 - 11 | 0x67EA63A8 | 4 | [2025/3/31 17:43:04]
|  | Payload Size | 12 - 13 | 0x0007 | 2 | Payload size: 5 bytes
| Payload | SessionId | 14 - 17 | 0x00000001 | 4 | 1
|  | Index | 18 - 19 | 0x0000 | 2 | index: 0
|  | Length | 20 | 0x0A | 1 | length: 10
| Checksum | Checksum | 21 - 22 | 0x7862 | 2 | Checksum

## 6D - Get logs Response
Get Logs Response [6D]
Device send a response packet for each index, no response would be sent if sessionId not match or index not found
Get Logs Payload Structure
|  | Block Name |  | # of Byte(s) | Description
| Payload | SessionId |  | 4 | uint32
|  | Index |  | 2 | uint16: index of this log record
|  | Features[0] | featureId | 1
|  |  | length | 1 | n - length of value
|  |  | value | n
|  | Features[1] | featureId | 1
|  |  | length | 1 | n - length of value
|  |  | value | n
Features...
Get Logs Packet Example
|  | Block Name |  | Byte # | Example Value | # of Byte(s) | Description
| Header | Head |  | 0 | 0x5A | 1 | Master board start with 0x5A
|  | CMD |  | 1 | 0x6D | 1 | Get logs response
|  | MsgId |  | 2 | 0x01 | 1 | Unique message ID: from 0~ 255, which generated by APP
|  | ChipID[8] |  | 3- 10 | 0x00-01-02-03-04-05-06-07 | 8 | 8 bytes of unique chip ID of nRF52840. e.g 0x1122334455667788
|  | TimeStamp |  | 11 - 14 | 0x67EA63B5 | 4 | [2025/3/31 17:43:17]
|  | Payload Size |  | 15 - 16 | 0x000A | 2 | Payload size: 10
| Payload | SessionId |  | 17 - 20 | 0x00-00-00-01 | 4 | Session id: 1
|  | Index |  | 21 - 22 | 0x00-08 | 2 | Index: 8
|  | Features[0] | featureId | 23 | 0x31 | 1 | Temperature
|  |  | length | 24 | 0x02 | 1 | 2 bytes of value
|  |  | value | 25 - 26 | 0x0006 | 2 | 6 ℃
| Checksum | Checksum |  | 27 - 28 | 0xCF86 | 2 | Checksum

## 6E - Clear Session Request
Clear Session Request [6E]
App commands the master board to clear sessionId, parameters and logs, set session status to ready.
Clear Session Request Payload Structure
|  | Block Name | # of Byte(s) | Description
| Payload | SessionId | 4 | uint32
Clear Session Request Packet Example
|  | Block Name | Byte # | Example Value | # of Byte(s) | Description
| Header | Head | 0 | 0xA5 | 1 | App packet start with 0xA5
|  | CMD | 1 | 0x6E | 1 | Get session request command
|  | MsgId | 2 | 0x01 | 1 | Unique message ID: from 0~ 255, which generated by APP
|  | ShortUserId | 3 - 7 | 0x00 01 02 03 04 | 5 | 5 byte user ID to uniquely identify the source of the message
|  | TimeStamp | 8 - 11 | 0x67EA64DC | 4 | [2025/3/31 17:48:12]
|  | Payload Size | 12 - 13 | 0x0004 | 2 | Payload size: 4 bytes
| Payload | SessionId | 14 - 17 | 0x00000001 | 4 | 1
| Checksum | Checksum | 18 - 19 | 0x47F7 | 2 | Checksum

## 6F - Clear session Response
Clear Session Response [6F]
Master board clear sessionId, parameters and logs, set session status to ready
Clear Session Response Payload Structure
|  | Block Name | # of Byte(s) | Description
| Payload | Flag | 1 | 0: fail, 1: success
Clear Session Response Packet Example
|  | Block Name | Byte # | Example Value | # of Byte(s) | Description
| Header | Head | 0 | 0x5A | 1 | Master board start with 0x5A
|  | CMD | 1 | 0x6F | 1 | Clear session Response
|  | MsgId | 2 | 0x01 | 1 | Unique message ID: from 0~ 255, which generated by APP
|  | ChipID[8] | 3- 10 | 0x00-01-02-03-04-05-06-07 | 8 | 8 bytes of unique chip ID of nRF52840. e.g 0x1122334455667788
|  | TimeStamp | 11 - 14 | 0x67EA64DC | 4 | [2025/3/31 17:48:12]
|  | Payload Size | 15 - 16 | 0x0001 | 2 | Payload size: 1 byte
| Payload | Flag | 17 | 0x01 | 1 | success
| Checksum | Checksum | 18 - 19 | 0xB779 | 2 | Checksum

## 70 - Join Session Request
Join Session Request [70]
Guest user request to join session, device pass the request to owner.
Join Session Request Payload Structure (App to Device)
|  | Block Name | # of Byte(s) | Description
| Payload | N/A | 0 | N/A
Join Session Request Packet Example (App to Device)
|  | Block Name | Byte # | Example Value | # of Byte(s) | Description
| Header | Head | 0 | 0xA5 | 1 | App packet start with 0xA5
|  | CMD | 1 | 0x70 | 1 | Join Session Request
|  | MsgId | 2 | 0x01 | 1 | Unique message ID: from 0~ 255, which generated by APP
|  | ShortUserId | 3 - 7 | 0x0001020304 | 5 | 5 byte user ID to uniquely identify the source of the message
|  | TimeStamp | 8 - 11 | 0x67EA64DC | 4 | [2025/3/31 17:48:12]
|  | Payload Size | 12 - 13 | 0x0004 | 2 | Payload size: 4 bytes
| Payload | N/A | N/A | N/A | 0 | N/A
| Checksum | Checksum | 14 - 15 | 0x47F7 | 2 | Checksum
Join Session Request Payload Structure (Device to App)
|  | Block Name | # of Byte(s) | Description
| Payload | UserId | 5 | The userId of user who are joining the session.
Join Session Request Packet Example (Device to App)
|  | Block Name | Byte # | Example Value | # of Byte(s) | Description
| Header | Head | 0 | 0x5A | 1 | Master board start with 0x5A
|  | CMD | 1 | 0x70 | 1 | Join Session Request
|  | MsgId | 2 | 0x01 | 1 | Unique message ID: from 0~ 255, which generated by APP
|  | ChipID[8] | 3- 10 | 0x00-01-02-03-04-05-06-07 | 8 | 8 bytes of unique chip ID of nRF52840. e.g 0x1122334455667788
|  | TimeStamp | 11 - 14 | 0x67EA64DC | 4 | [2025/3/31 17:48:12]
|  | Payload Size | 15 - 16 | 0x0005 | 2 | Payload size: 1 byte
| Payload | UserId | 17 - 21 | 0x0001020304 | 5 | userId
| Checksum | Checksum | 22 - 23 | 0xB779 | 2 | Checksum

## 71 - Join Session Response
Join Session Response[71]
Owner reply the request to join session, device pass the result to guest user.
Join Session Response Payload Structure (App to Device)
|  | Block Name | # of Byte(s) | Description
| Payload | Agree/Deny Flag | 1 | 0: Deny, 1: Agree
Join Session Response Packet Example (App to Device)
|  | Block Name | Byte # | Example Value | # of Byte(s) | Description
| Header | Head | 0 | 0xA5 | 1 | App packet start with 0xA5
|  | CMD | 1 | 0x71 | 1 | Join Session Request
|  | MsgId | 2 | 0x01 | 1 | Unique message ID: from 0~ 255, which generated by APP
|  | ShortUserId | 3 - 7 | 0x0001020304 | 5 | 5 byte user ID to uniquely identify the source of the message
|  | TimeStamp | 8 - 11 | 0x67EA64DC | 4 | [2025/3/31 17:48:12]
|  | Payload Size | 12 - 13 | 0x0004 | 2 | Payload size: 4 bytes
| Payload | Agree/Deny Flag | 14 | 0x01 | 1 | agreed
| Checksum | Checksum | 15 - 16 | 0x47F7 | 2 | Checksum
Join Session Response Payload Structure (Device to App)
|  | Block Name | # of Byte(s) | Description
| Payload | Success/Fail Flag | 1 | 0: Fail, 1: Success
Join Session Request Packet Example (Device to App)
|  | Block Name | Byte # | Example Value | # of Byte(s) | Description
| Header | Head | 0 | 0x5A | 1 | Master board start with 0x5A
|  | CMD | 1 | 0x71 | 1 | Join Session Request
|  | MsgId | 2 | 0x01 | 1 | Unique message ID: from 0~ 255, which generated by APP
|  | ChipID[8] | 3- 10 | 0x00-01-02-03-04-05-06-07 | 8 | 8 bytes of unique chip ID of nRF52840. e.g 0x1122334455667788
|  | TimeStamp | 11 - 14 | 0x67EA64DC | 4 | [2025/3/31 17:48:12]
|  | Payload Size | 15 - 16 | 0x0001 | 2 | Payload size: 1 byte
| Payload | Success/Fail Flag | 17 | 0x01 | 1 | success
| Checksum | Checksum | 18 - 19 | 0xB779 | 2 | Checksum

## 72 - Quit Session Request
Quit Session Request [72]
Guest user to quit from a shared session.
Quit Session Request Payload Structure
|  | Block Name | # of Byte(s) | Description
| Payload | N/A | 0 | N/A
Quit Session Request Packet Example
|  | Block Name | Byte # | Example Value | # of Byte(s) | Description
| Header | Head | 0 | 0xA5 | 1 | App packet start with 0xA5
|  | CMD | 1 | 0x72 | 1 | Quit Session Request
|  | MsgId | 2 | 0x01 | 1 | Unique message ID: from 0~ 255, which generated by APP
|  | ShortUserId | 3 - 7 | 0x0001020304 | 5 | 5 byte user ID to uniquely identify the source of the message
|  | TimeStamp | 8 - 11 | 0x67EA64DC | 4 | [2025/3/31 17:48:12]
|  | Payload Size | 12 - 13 | 0x0004 | 2 | Payload size: 4 bytes
| Payload | N/A | N/A | N/A | 0 | N/A
| Checksum | Checksum | 14 - 15 | 0x47F7 | 2 | Checksum

## 73 - Quit Session Response
Quit Session Response[73]
Device respond to quit session request.
Quit Session Response Payload Structure
|  | Block Name | # of Byte(s) | Description
| Payload | Success/Fail Flag | 1 | 0: Fail, 1: Success
Quit Session Request Packet Example
|  | Block Name | Byte # | Example Value | # of Byte(s) | Description
| Header | Head | 0 | 0x5A | 1 | Master board start with 0x5A
|  | CMD | 1 | 0x73 | 1 | Join Session Request
|  | MsgId | 2 | 0x01 | 1 | Unique message ID: from 0~ 255, which generated by APP
|  | ChipID[8] | 3- 10 | 0x00-01-02-03-04-05-06-07 | 8 | 8 bytes of unique chip ID of nRF52840. e.g 0x1122334455667788
|  | TimeStamp | 11 - 14 | 0x67EA64DC | 4 | [2025/3/31 17:48:12]
|  | Payload Size | 15 - 16 | 0x0001 | 2 | Payload size: 1 byte
| Payload | Success/Fail Flag | 17 | 0x01 | 1 | success
| Checksum | Checksum | 18 - 19 | 0xB779 | 2 | Checksum